## Emission Factors (2025)
herbicide(1kg) |  |  | insecticides(1kg) |  |  | p2o5(1kg) |  |  | potassium(1kg) |  |  | calcium carbonate(1kg) |  |  | nitrogen(1kg) |  |  | natural gas (1m3) |  |  | electricity( 1kwh) |  |  | diesel with stationary (L) |  |  | sulfur(1kg)
Emissions |  |  | Emissions |  |  | Emissions |  |  | Emissions |  |  | Emissions |  |  | Emissions |  |  | Emissions |  |  | Emissions |  |  | Emissions |  |  | Emissions
Well to Use |  |  | Well to Use |  |  | Well to Use |  |  | Well to Use |  |  | Well to Use |  |  | Well to Use |  |  | Well to Use |  |  | Well to Use |  |  | Well to Use |  |  | Well to Use
Emissions |  |  | Emissions |  |  | Emissions |  |  | Emissions |  |  | Emissions |  |  | Emissions |  |  | Emissions |  |  | Emissions |  |  | Emissions |  |  | Emissions
CO2 Total | 22.1346 | kg | CO2 Total | 19.4376 | kg | CO2 Total | 1.573 | kg | CO2 Total | 0.4293 | kg | CO2 Total | 8.3837 | g | CO2 Total | 2.5876 | kg | CO2 Total | 0.1699 | kg | CO2 Total | 0.3711 | kg | CO2 Total | 3.0337 | kg | CO2 Total | 30.0407 | g
CO2 | 22.459 | kg | CO2 | 19.5807 | kg | CO2 | 1.5815 | kg | CO2 | 0.4356 | kg | CO2 | 8.3886 | g | CO2 | 2.5931 | kg | CO2 | 0.17 | kg | CO2 | 0.3829 | kg | CO2 | 3.0352 | kg | CO2 | 30.803 | g
CO2_Biogenic | -0.3244 | kg | CO2_Biogenic | -0.1431 | kg | CO2_Biogenic | -0.0085 | kg | CO2_Biogenic | -0.0063 | kg | CO2_Biogenic | -4.8328e-06 | kg | CO2_Biogenic | -0.0055 | kg | CO2_Biogenic | -0.00014441 | kg | CO2_Biogenic | -0.0118 | kg | CO2_Biogenic | -0.0015 | kg | CO2_Biogenic | -0.00076229 | kg
VOC | 34.5791 | g | VOC | 3.023 | g | VOC | 1.6935 | g | VOC | 87.1184 | mg | VOC | 3.0776 | mg | VOC | 6.4341 | g | VOC | 0.553 | g | VOC | 68.8317 | mg | VOC | 0.3372 | g | VOC | 6.2871 | mg
CO | 79.0515 | g | CO | 21.3638 | g | CO | 2.5909 | g | CO | 0.401 | g | CO | 12.7955 | mg | CO | 7.5518 | g | CO | 1.6614 | g | CO | 0.2361 | g | CO | 18.3053 | g | CO | 22.3141 | mg
NOx | 28.1371 | g | NOx | 26.4305 | g | NOx | 9.9104 | g | NOx | 0.7377 | g | NOx | 17.9192 | mg | NOx | 8.0964 | g | NOx | 1.9193 | g | NOx | 0.3586 | g | NOx | 9.7216 | g | NOx | 32.422 | mg
PM10 | 4.3462 | g | PM10 | 2.3679 | g | PM10 | 1.3943 | g | PM10 | 59.158 | mg | PM10 | 3.3443 | mg | PM10 | 1.3074 | g | PM10 | 13.8091 | mg | PM10 | 38.0447 | mg | PM10 | 0.8039 | g | PM10 | 2.8354 | mg
PM2.5 | 3.8521 | g | PM2.5 | 1.9415 | g | PM2.5 | 1.1629 | g | PM2.5 | 46.4905 | mg | PM2.5 | 0.5353 | mg | PM2.5 | 1.0902 | g | PM2.5 | 13.5034 | mg | PM2.5 | 23.3999 | mg | PM2.5 | 0.7901 | g | PM2.5 | 1.8877 | mg
SOx | 7.568 | g | SOx | 3.0745 | g | SOx | 13.2898 | g | SOx | 0.2163 | g | SOx | 1.604 | mg | SOx | 4.972 | g | SOx | 2.1977 | mg | SOx | 0.178 | g | SOx | 0.111 | g | SOx | 61.3165 | g
CH4 | 45.3603 | g | CH4 | 31.2837 | g | CH4 | 3.0094 | g | CH4 | 0.7875 | g | CH4 | 9.9496 | mg | CH4 | 7.3811 | g | CH4 | 5.4548 | g | CH4 | 0.7717 | g | CH4 | 3.6766 | g | CH4 | 65.7136 | mg
N2O | 0.4627 | g | N2O | 0.3274 | g | N2O | 38.6295 | mg | N2O | 10.2493 | mg | N2O | 1.1218 | mg | N2O | 2.0026 | g | N2O | 40.6086 | mg | N2O | 7.4993 | mg | N2O | 28.2763 | mg | N2O | 0.6546 | mg
BC | 0.3921 | g | BC | 0.5205 | g | BC | 0.1032 | g | BC | 8.3648 | mg | BC | 86.1071 | ug | BC | 64.879 | mg | BC | 2.7791 | mg | BC | 1.3785 | mg | BC | 0.6204 | g | BC | 0.1526 | mg
POC | 1.262 | g | POC | 0.5239 | g | POC | 0.2607 | g | POC | 15.7721 | mg | POC | 89.1727 | ug | POC | 0.1677 | g | POC | 5.6945 | mg | POC | 7.7702 | mg | POC | 0.1457 | g | POC | 0.6626 | mg
Groups |  |  | Groups |  |  | Groups |  |  | Groups |  |  | Groups |  |  | Groups |  |  | Groups |  |  | Groups |  |  | Groups |  |  | Groups
GHG-100 | 23.8447 | kg | GHG-100 | 20.5022 | kg | GHG-100 | 1.6826 | kg | GHG-100 | 0.4565 | kg | GHG-100 | 9.0162 | g | GHG-100 | 3.3862 | kg | GHG-100 | 0.3478 | kg | GHG-100 | 0.3967 | kg | GHG-100 | 3.1808 | kg | GHG-100 | 32.2323 | g
GHG-20 | 26.2352 | kg | GHG-20 | 22.1508 | kg | GHG-20 | 1.8412 | kg | GHG-20 | 0.498 | kg | GHG-20 | 9.5405 | g | GHG-20 | 3.7751 | kg | GHG-20 | 0.6353 | kg | GHG-20 | 0.4374 | kg | GHG-20 | 3.3745 | kg | GHG-20 | 35.6954 | g
Flow properties |  |  | Flow properties |  |  | Flow properties |  |  | Flow properties |  |  | Flow properties |  |  | Flow properties |  |  | Flow properties |  |  | Flow properties |  |  | Flow properties |  |  | Flow properties
Biogenic carbon mass ratio | 0 | % | Biogenic carbon mass ratio | 0 | % | Biogenic carbon mass ratio | 0 | % | Biogenic carbon mass ratio | 0 | % | Biogenic carbon mass ratio | 0 | % | Biogenic carbon mass ratio | 0 | % | Biogenic carbon mass ratio | 0 | % | Biogenic carbon mass ratio | 0 | % | Biogenic carbon mass ratio | 0 | % | Biogenic carbon mass ratio | 0 | %
Resources |  |  | Resources |  |  | Resources |  |  | Resources |  |  | Resources |  |  | Resources |  |  | Resources |  |  | Resources |  |  | Resources |  |  | Resources
Well to Use |  |  | Well to Use |  |  | Well to Use |  |  | Well to Use |  |  | Well to Use |  |  | Well to Use |  |  | Well to Use |  |  | Well to Use |  |  | Well to Use |  |  | Well to Use
Resources | 393 | MJ | Resources | 305 | MJ | Resources | 25 | MJ | Resources | 7299 | kJ | Resources | 114.0708 | kJ | Resources | 54 | MJ | Resources | 38 | MJ | Resources | 7151 | kJ | Resources | 42 | MJ | Resources | 572.1491 | kJ
Water Total | 60793.9877 | cm^3 | Water Total | 35702.0321 | cm^3 | Water Total | 32954.7518 | cm^3 | Water Total | 3687.6132 | cm^3 | Water Total | 109.8686 | cm^3 | Water Total | 15194.5654 | cm^3 | Water Total | 414.8062 | cm^3 | Water Total | 1930.2334 | cm^3 | Water Total | 2921.3305 | cm^3 | Water Total | 867.1657 | cm^3
Water_Reservoir Evaporation | 26652.589 | cm^3 | Water_Reservoir Evaporation | 11750.0919 | cm^3 | Water_Mining | 23167.0406 | cm^3 | Water_Mining | 2642.5392 | cm^3 | Water_Mining | 107.9594 | cm^3 | Water_Process | 8436.7346 | cm^3 | Water | 391.1179 | cm^3 | Water_Reservoir Evaporation | 968.3716 | cm^3 | Water_Mining | 2256.7566 | cm^3 | Water_Process | 741.5242 | cm^3
Water_Cooling | 23968.5599 | cm^3 | Water_Cooling | 10570.7036 | cm^3 | Water_Process | 8306.7154 | cm^3 | Water_Reservoir Evaporation | 519.0132 | cm^3 | Water_Process | 1.0711 | cm^3 | Water_Mining | 5395.6422 | cm^3 | Water_Reservoir Evaporation | 11.8661 | cm^3 | Water_Cooling | 870.7751 | cm^3 | Water_Process | 401.2575 | cm^3 | Water_Reservoir Evaporation | 62.642 | cm^3
Water_Mining | 5166.6612 | cm^3 | Water_Mining | 9361.9644 | cm^3 | Water_Reservoir Evaporation | 695.072 | cm^3 | Water_Cooling | 466.7694 | cm^3 | Water_Reservoir Evaporation | 0.3893 | cm^3 | Water | 499.3095 | cm^3 | Water_Cooling | 10.6704 | cm^3 | Water_Mining | 47.0433 | cm^3 | Water_Reservoir Evaporation | 119.2733 | cm^3 | Water_Cooling | 56.3287 | cm^3
Water_Process | 2603.2745 | cm^3 | Water_Process | 2837.9815 | cm^3 | Water_Cooling | 625.2572 | cm^3 | Water | 35.9296 | cm^3 | Water_Cooling | 0.3533 | cm^3 | Water_Reservoir Evaporation | 454.2644 | cm^3 | Water_Mining | 1.0089 | cm^3 | Water | 38.657 | cm^3 | Water_Cooling | 108.4904 | cm^3 | Water | 3.6264 | cm^3
Water | 2402.9032 | cm^3 | Water | 1181.2906 | cm^3 | Water | 160.6666 | cm^3 | Water_Process | 23.3618 | cm^3 | Water | 0.0955 | cm^3 | Water_Cooling | 408.6146 | cm^3 | Water_Process | 0.143 | cm^3 | Water_Process | 5.3865 | cm^3 | Water | 35.5527 | cm^3 | Water_Mining | 3.0444 | cm^3
Crude Oil | 53 | MJ | Crude Oil | 117 | MJ | Crude Oil | 5753 | kJ | Crude Oil | 1584 | kJ | Crude Oil | 77.7032 | kJ | Crude Oil | 3223 | kJ | Crude Oil | 6439.5438 | J | Crude Oil | 58.6314 | kJ | Crude Oil | 30 | MJ | Crude Oil | 3809.2333 | J
Natural Gas | 1230 | kJ | Natural Gas | 2724 | kJ | Natural Gas | 133.9516 | kJ | Natural Gas | 36.8736 | kJ | Natural Gas | 1808.968 | J | Natural Gas | 75.04 | kJ | Natural Gas | 149.9242 | J | Natural Gas | 1365.0326 | J | Natural Gas | 693.5221 | kJ | Natural Gas | 88.6851 | J
Coal Average | 46 | MJ | Coal Average | 20 | MJ | Coal Average | 1193 | kJ | Coal Average | 891.2052 | kJ | Coal Average | 4701.5501 | J | Coal Average | 779.789 | kJ | Coal Average | 20.3793 | kJ | Coal Average | 1663 | kJ | Coal Average | 201.0399 | kJ | Coal Average | 107.5875 | kJ
Forest Residue | 3537 | kJ | Forest Residue | 1560 | kJ | Forest Residue | 92.2894 | kJ | Forest Residue | 68.8767 | kJ | Forest Residue | 52.6871 | J | Forest Residue | 60.3086 | kJ | Forest Residue | 1574.317 | J | Forest Residue | 128.471 | kJ | Forest Residue | 16.221 | kJ | Forest Residue | 8310.5356 | J
Pet Coke | 50.1888 | kJ | Pet Coke | 111.1497 | kJ | Pet Coke | 5464.8167 | J | Pet Coke | 1504.3326 | J | Pet Coke | 73.8004 | J | Pet Coke | 3061.4043 | J | Pet Coke | 6.1165 | J | Pet Coke | 55.6892 | J | Pet Coke | 28.2936 | kJ | Pet Coke | 3.6181 | J
Renewable, Other | 557.8994 | kJ | Renewable, Other | 246.1535 | kJ | Renewable, Other | 14.5587 | kJ | Renewable, Other | 10.8653 | kJ | Renewable, Other | 8.3114 | J | Renewable, Other | 9513.6789 | J | Renewable, Other | 248.3485 | J | Renewable, Other | 20.2663 | kJ | Renewable, Other | 2558.8697 | J | Renewable, Other | 1310.9871 | J
Hydroelectric Power | 5749 | kJ | Hydroelectric Power | 2535 | kJ | Hydroelectric Power | 149.9331 | kJ | Hydroelectric Power | 111.9557 | kJ | Hydroelectric Power | 83.9809 | J | Hydroelectric Power | 97.9888 | kJ | Hydroelectric Power | 2559.6218 | J | Hydroelectric Power | 208.8863 | kJ | Hydroelectric Power | 25.7283 | kJ | Hydroelectric Power | 13.5124 | kJ
Nuclear Energy | 19 | MJ | Nuclear Energy | 8361 | kJ | Nuclear Energy | 494.4865 | kJ | Nuclear Energy | 369.0412 | kJ | Nuclear Energy | 282.2977 | J | Nuclear Energy | 323.1333 | kJ | Nuclear Energy | 8435.1899 | J | Nuclear Energy | 688.3477 | kJ | Nuclear Energy | 86.9123 | kJ | Nuclear Energy | 44.5278 | kJ
GeoThermal Power | 373.271 | kJ | GeoThermal Power | 164.6927 | kJ | GeoThermal Power | 9740.685 | J | GeoThermal Power | 7269.59 | J | GeoThermal Power | 5.5609 | J | GeoThermal Power | 6365.27 | J | GeoThermal Power | 166.1613 | J | GeoThermal Power | 13.5595 | kJ | GeoThermal Power | 1712.0502 | J | GeoThermal Power | 877.1356 | J
Solar | 5326 | kJ | Solar | 2350 | kJ | Solar | 138.9832 | kJ | Solar | 103.7248 | kJ | Solar | 79.3442 | J | Solar | 90.8217 | kJ | Solar | 2370.8419 | J | Solar | 193.4709 | kJ | Solar | 24.4281 | kJ | Solar | 12.5152 | kJ
Wind Power | 11 | MJ | Wind Power | 4831 | kJ | Wind Power | 285.7025 | kJ | Wind Power | 213.2232 | kJ | Wind Power | 163.1049 | J | Wind Power | 186.6987 | kJ | Wind Power | 4873.651 | J | Wind Power | 397.7108 | kJ | Wind Power | 50.2159 | kJ | Wind Power | 25.7271 | kJ
Trona | 22.375 | mg | Trona | 9.8722 | mg | Trona | 0.5839 | mg | Trona | 0.4358 | mg | Trona | 0.3333 | ug | Trona | 0.3816 | mg | Trona | 9.9602 | ug | Trona | 0.8128 | mg | Trona | 0.1026 | mg | Trona | 52.5783 | ug
Zirconium Ore | 66.5445 | mg | Zirconium Ore | 29.3604 | mg | Zirconium Ore | 1.7365 | mg | Zirconium Ore | 1.296 | mg | Zirconium Ore | 0.9914 | ug | Zirconium Ore | 1.1348 | mg | Zirconium Ore | 29.6223 | ug | Zirconium Ore | 2.4173 | mg | Zirconium Ore | 0.3052 | mg | Zirconium Ore | 0.1564 | mg
Bitumen | 3992 | kJ | Bitumen | 8841 | kJ | Bitumen | 434.6902 | kJ | Bitumen | 119.6598 | kJ | Bitumen | 5870.3356 | J | Bitumen | 243.5146 | kJ | Bitumen | 486.5235 | J | Bitumen | 4429.7079 | J | Bitumen | 2251 | kJ | Bitumen | 287.7946 | J
Shale Oil (Bakken) | 4345 | kJ | Shale Oil (Bakken) | 9623 | kJ | Shale Oil (Bakken) | 473.1406 | kJ | Shale Oil (Bakken) | 130.2442 | kJ | Shale Oil (Bakken) | 6389.5937 | J | Shale Oil (Bakken) | 265.0546 | kJ | Shale Oil (Bakken) | 529.5587 | J | Shale Oil (Bakken) | 4821.5359 | J | Shale Oil (Bakken) | 2450 | kJ | Shale Oil (Bakken) | 313.2514 | J
Shale Oil (Eagle Ford) | 5137 | kJ | Shale Oil (Eagle Ford) | 11 | MJ | Shale Oil (Eagle Ford) | 559.3007 | kJ | Shale Oil (Eagle Ford) | 153.962 | kJ | Shale Oil (Eagle Ford) | 7553.155 | J | Shale Oil (Eagle Ford) | 313.3217 | kJ | Shale Oil (Eagle Ford) | 625.9927 | J | Shale Oil (Eagle Ford) | 5699.5498 | J | Shale Oil (Eagle Ford) | 2896 | kJ | Shale Oil (Eagle Ford) | 370.2952 | J
Other Power (Without Hydro) | 2921.1634 | J | Other Power (Without Hydro) | 1288.8606 | J | Other Power (Without Hydro) | 76.2292 | J | Other Power (Without Hydro) | 56.8907 | J | Other Power (Without Hydro) | 43.5185 | mJ | Other Power (Without Hydro) | 49.8137 | J | Other Power (Without Hydro) | 1.3004 | J | Other Power (Without Hydro) | 106.1145 | J | Other Power (Without Hydro) | 13.3983 | J | Other Power (Without Hydro) | 6.8643 | J
Natural Gas Raw | 234 | MJ | Natural Gas Raw | 115 | MJ | Natural Gas Raw | 16 | MJ | Natural Gas Raw | 3496 | kJ | Natural Gas Raw | 9294.8952 | J | Natural Gas Raw | 49 | MJ | Natural Gas Raw | 38 | MJ | Natural Gas Raw | 3762 | kJ | Natural Gas Raw | 3460 | kJ | Natural Gas Raw | 352.9005 | kJ
Groups | ... |  | Groups | ... |  | Groups | ... |  | Groups | ... |  | Groups | ... |  | Groups | ... |  | Groups | ... |  | Groups | ... |  | Groups | ... |  | Groups | ...
Fossil Fuel | 347 | MJ | Fossil Fuel | 285 | MJ | Fossil Fuel | 24 | MJ | Fossil Fuel | 6414 | kJ | Fossil Fuel | 113.3955 | kJ | Fossil Fuel | 53 | MJ | Fossil Fuel | 38 | MJ | Fossil Fuel | 5500 | kJ | Fossil Fuel | 42 | MJ | Fossil Fuel | 465.3609 | kJ
Natural Gas Fuel | 235 | MJ | Petroleum Fuel | 147 | MJ | Natural Gas Fuel | 16 | MJ | Natural Gas Fuel | 3533 | kJ | Petroleum Fuel | 97.59 | kJ | Natural Gas Fuel | 49 | MJ | Natural Gas Fuel | 38 | MJ | Natural Gas Fuel | 3763 | kJ | Petroleum Fuel | 37 | MJ | Natural Gas Fuel | 352.9892 | kJ
Petroleum Fuel | 66 | MJ | Natural Gas Fuel | 118 | MJ | Petroleum Fuel | 7226 | kJ | Petroleum Fuel | 1989 | kJ | Natural Gas Fuel | 11.1039 | kJ | Petroleum Fuel | 4048 | kJ | Coal Fuel | 20.3793 | kJ | Coal Fuel | 1663 | kJ | Natural Gas Fuel | 4153 | kJ | Coal Fuel | 107.5875 | kJ
Coal Fuel | 46 | MJ | Coal Fuel | 20 | MJ | Coal Fuel | 1193 | kJ | Coal Fuel | 891.2052 | kJ | Coal Fuel | 4701.5501 | J | Coal Fuel | 779.789 | kJ | Non Fossil Fuel | 20.2294 | kJ | Non Fossil Fuel | 1651 | kJ | Non Fossil Fuel | 207.7899 | kJ | Non Fossil Fuel | 106.7882 | kJ
Non Fossil Fuel | 45 | MJ | Non Fossil Fuel | 20 | MJ | Non Fossil Fuel | 1186 | kJ | Non Fossil Fuel | 885.0133 | kJ | Non Fossil Fuel | 675.3305 | J | Non Fossil Fuel | 774.8799 | kJ | Renewable | 11.7942 | kJ | Renewable | 962.4709 | kJ | Coal Fuel | 201.0399 | kJ | Renewable | 62.2603 | kJ
Renewable | 26 | MJ | Renewable | 12 | MJ | Renewable | 691.2837 | kJ | Renewable | 515.9721 | kJ | Renewable | 393.0328 | J | Renewable | 451.7466 | kJ | Nuclear | 8435.1899 | J | Nuclear | 688.3477 | kJ | Renewable | 120.8776 | kJ | Nuclear | 44.5278 | kJ
Nuclear | 19 | MJ | Nuclear | 8361 | kJ | Nuclear | 494.4865 | kJ | Nuclear | 369.0412 | kJ | Nuclear | 282.2977 | J | Nuclear | 323.1333 | kJ | Petroleum Fuel | 8087.7352 | J | Biomass | 128.471 | kJ | Nuclear | 86.9123 | kJ | Biomass | 8310.5356 | J
Biomass | 3537 | kJ | Biomass | 1560 | kJ | Biomass | 92.2894 | kJ | Biomass | 68.8767 | kJ | Biomass | 52.6871 | J | Biomass | 60.3086 | kJ | Biomass | 1574.317 | J | Petroleum Fuel | 73.6378 | kJ | Biomass | 16.221 | kJ | Petroleum Fuel | 4784.1926 | J
Water | 60793.9877 | cm^3 | Water | 35702.0321 | cm^3 | Water | 32954.7518 | cm^3 | Water | 3687.6132 | cm^3 | Water | 109.8686 | cm^3 | Water | 15194.5654 | cm^3 | Water | 414.8062 | cm^3 | Water | 1930.2334 | cm^3 | Water | 2921.3305 | cm^3 | Water | 867.1657 | cm^3
Urban Emissions |  |  | Urban Emissions |  |  | Urban Emissions |  |  | Urban Emissions |  |  | Urban Emissions |  |  | Urban Emissions |  |  | Urban Emissions |  |  | Urban Emissions |  |  | Urban Emissions |  |  | Urban Emissions
Well to Use |  |  | Well to Use |  |  | Well to Use |  |  | Well to Use |  |  | Well to Use |  |  | Well to Use |  |  | Well to Use |  |  | Well to Use |  |  | Well to Use |  |  | Well to Use
Emissions |  |  | Emissions |  |  | Emissions |  |  | Emissions |  |  | Emissions |  |  | Emissions |  |  | Emissions |  |  | Emissions |  |  | Emissions |  |  | Emissions
CO2 Total | 3.7543 | kg | CO2 Total | 2.0932 | kg | CO2 Total | 0.134 | kg | CO2 Total | 74.8341 | g | CO2 Total | 0.4612 | g | CO2 Total | 92.8346 | g | CO2 Total | 9.21 | g | CO2 Total | 0.121 | kg | CO2 Total | 0.1712 | kg | CO2 Total | 7.8465 | g
CO2 | 3.7585 | kg | CO2 | 2.0951 | kg | CO2 | 0.1341 | kg | CO2 | 74.9163 | g | CO2 | 0.4613 | g | CO2 | 92.9065 | g | CO2 | 9.2119 | g | CO2 | 0.1211 | kg | CO2 | 0.1712 | kg | CO2 | 7.8564 | g
CO2_Biogenic | -0.0042 | kg | CO2_Biogenic | -0.0019 | kg | CO2_Biogenic | -0.00011005 | kg | CO2_Biogenic | -8.2131e-05 | kg | CO2_Biogenic | -6.2826e-08 | kg | CO2_Biogenic | -7.1914e-05 | kg | CO2_Biogenic | -1.8773e-06 | kg | CO2_Biogenic | -0.00015319 | kg | CO2_Biogenic | -1.93e-05 | kg | CO2_Biogenic | -9.9098e-06 | kg
VOC | 0.9632 | g | VOC | 0.4415 | g | VOC | 40.4891 | mg | VOC | 8.1006 | mg | VOC | 0.2792 | mg | VOC | 43.7411 | mg | VOC | 20.5035 | mg | VOC | 3.6052 | mg | VOC | 93.9023 | mg | VOC | 0.2922 | mg
CO | 1.3969 | g | CO | 0.7853 | g | CO | 0.101 | g | CO | 26.3386 | mg | CO | 0.1631 | mg | CO | 0.155 | g | CO | 94.1341 | mg | CO | 34.3081 | mg | CO | 60.7734 | mg | CO | 2.4894 | mg
NOx | 2.4765 | g | NOx | 1.3691 | g | NOx | 0.4945 | g | NOx | 57.4934 | mg | NOx | 0.2551 | mg | NOx | 0.3946 | g | NOx | 0.1108 | g | NOx | 67.436 | mg | NOx | 94.3056 | mg | NOx | 4.6793 | mg
PM10 | 0.2627 | g | PM10 | 0.1585 | g | PM10 | 41.4493 | mg | PM10 | 5.811 | mg | PM10 | 44.4963 | ug | PM10 | 24.1999 | mg | PM10 | 0.3916 | mg | PM10 | 7.7194 | mg | PM10 | 16.462 | mg | PM10 | 0.5002 | mg
PM2.5 | 0.2259 | g | PM2.5 | 0.1361 | g | PM2.5 | 37.6102 | mg | PM2.5 | 4.987 | mg | PM2.5 | 38.3055 | ug | PM2.5 | 21.8103 | mg | PM2.5 | 0.3763 | mg | PM2.5 | 6.6076 | mg | PM2.5 | 14.1572 | mg | PM2.5 | 0.4283 | mg
SOx | 1.699 | g | SOx | 0.826 | g | SOx | 0.306 | g | SOx | 38.2802 | mg | SOx | 84.7982 | ug | SOx | 0.1752 | g | SOx | 0.7192 | mg | SOx | 58.333 | mg | SOx | 30.1936 | mg | SOx | 3.7735 | mg
CH4 | 1.4781 | g | CH4 | 0.9141 | g | CH4 | 96.0295 | mg | CH4 | 24.638 | mg | CH4 | 0.2199 | mg | CH4 | 0.2501 | g | CH4 | 0.1921 | g | CH4 | 25.5212 | mg | CH4 | 83.4622 | mg | CH4 | 2.2035 | mg
N2O | 77.7077 | mg | N2O | 40.5761 | mg | N2O | 4.1549 | mg | N2O | 1.4877 | mg | N2O | 6.02 | ug | N2O | 8.4383 | mg | N2O | 5.6642 | mg | N2O | 1.9687 | mg | N2O | 2.2316 | mg | N2O | 0.1436 | mg
BC | 13.933 | mg | BC | 11.2795 | mg | BC | 5.0675 | mg | BC | 0.367 | mg | BC | 4.7996 | ug | BC | 2.9167 | mg | BC | 63.9211 | ug | BC | 0.313 | mg | BC | 1.8045 | mg | BC | 20.4196 | ug
POC | 68.0156 | mg | POC | 36.9625 | mg | POC | 14.0374 | mg | POC | 1.6147 | mg | POC | 6.8346 | ug | POC | 8.1271 | mg | POC | 0.1521 | mg | POC | 2.1976 | mg | POC | 2.5155 | mg | POC | 0.1425 | mg
Groups |  |  | Groups |  |  | Groups |  |  | Groups |  |  | Groups |  |  | Groups |  |  | Groups |  |  | Groups |  |  | Groups |  |  | Groups
GHG-100 | 3.8247 | kg | GHG-100 | 2.1342 | kg | GHG-100 | 0.1383 | kg | GHG-100 | 76.0411 | g | GHG-100 | 0.4705 | g | GHG-100 | 0.103 | kg | GHG-100 | 16.6918 | g | GHG-100 | 0.1223 | kg | GHG-100 | 0.1746 | kg | GHG-100 | 7.9562 | g
GHG-20 | 3.9026 | kg | GHG-20 | 2.1823 | kg | GHG-20 | 0.1433 | kg | GHG-20 | 77.3395 | g | GHG-20 | 0.4821 | g | GHG-20 | 0.1162 | kg | GHG-20 | 26.8137 | g | GHG-20 | 0.1237 | kg | GHG-20 | 0.179 | kg | GHG-20 | 8.0723 | g

## Emission Factors (2049)
herbicide(1kg) |  |  | insecticides(1kg) |  |  | p2o5(1kg) |  |  | potassium(1kg) |  |  | calcium carbonate (1kg) |  |  | nitrogen (1kg) |  |  | natural gas (1m3) |  |  | electricity( 1kwh) |  |  | diesel with stationary(L) |  |  | sulfur(1kg)
Emissions |  |  | Emissions |  |  | Emissions |  |  | Emissions |  |  | Emissions |  |  | Emissions |  |  | Emissions |  |  | Emissions |  |  | Emissions |  |  | Emissions
Well to Use |  |  | Well to Use |  |  | Well to Use |  |  | Well to Use |  |  | Well to Use |  |  | Well to Use |  |  | Well to Use |  |  | Well to Use |  |  | Well to Use |  |  | Well to Use
Emissions |  |  | Emissions |  |  | Emissions |  |  | Emissions |  |  | Emissions |  |  | Emissions |  |  | Emissions |  |  | Emissions |  |  | Emissions |  |  | Emissions
CO2 Total | 14.666 | kg | CO2 Total | 16.1778 | kg | CO2 Total | 1.3777 | kg | CO2 Total | 0.2826 | kg | CO2 Total | 7.2838 | g | CO2 Total | 2.4547 | kg | CO2 Total | 0.1665 | kg | CO2 Total | 99.237 | g | CO2 Total | 3.0117 | kg | CO2 Total | 12.4533 | g
CO2 | 14.9243 | kg | CO2 | 16.2919 | kg | CO2 | 1.3844 | kg | CO2 | 0.2876 | kg | CO2 | 7.2874 | g | CO2 | 2.4591 | kg | CO2 | 0.1666 | kg | CO2 | 0.1086 | kg | CO2 | 3.0129 | kg | CO2 | 13.06 | g
CO2_Biogenic | -0.2583 | kg | CO2_Biogenic | -0.1141 | kg | CO2_Biogenic | -0.0067 | kg | CO2_Biogenic | -0.005 | kg | CO2_Biogenic | -3.5524e-06 | kg | CO2_Biogenic | -0.0044 | kg | CO2_Biogenic | -0.00011495 | kg | CO2_Biogenic | -0.0094 | kg | CO2_Biogenic | -0.0012 | kg | CO2_Biogenic | -0.00060677 | kg
VOC | 33.3915 | g | VOC | 2.5004 | g | VOC | 1.6606 | g | VOC | 63.7663 | mg | VOC | 2.8992 | mg | VOC | 6.4125 | g | VOC | 0.5525 | g | VOC | 25.6837 | mg | VOC | 0.3324 | g | VOC | 3.4959 | mg
CO | 75.0198 | g | CO | 19.6042 | g | CO | 2.4758 | g | CO | 0.3217 | g | CO | 12.1331 | mg | CO | 7.4773 | g | CO | 1.6596 | g | CO | 89.375 | mg | CO | 18.2934 | g | CO | 12.8205 | mg
NOx | 21.2701 | g | NOx | 23.4404 | g | NOx | 9.7146 | g | NOx | 0.5938 | g | NOx | 11.8742 | mg | NOx | 7.9361 | g | NOx | 1.9162 | g | NOx | 0.1091 | g | NOx | 9.7091 | g | NOx | 16.2876 | mg
PM10 | 3.4653 | g | PM10 | 1.9852 | g | PM10 | 1.3709 | g | PM10 | 42.0233 | mg | PM10 | 3.3217 | mg | PM10 | 1.2923 | g | PM10 | 13.4159 | mg | PM10 | 5.9289 | mg | PM10 | 0.8018 | g | PM10 | 0.7579 | mg
PM2.5 | 3.3662 | g | PM2.5 | 1.7326 | g | PM2.5 | 1.1499 | g | PM2.5 | 37.0444 | mg | PM2.5 | 0.5161 | mg | PM2.5 | 1.0819 | g | PM2.5 | 13.2861 | mg | PM2.5 | 5.6419 | mg | PM2.5 | 0.7896 | g | PM2.5 | 0.739 | mg
SOx | 2.9271 | g | SOx | 1.0661 | g | SOx | 13.1705 | g | SOx | 0.1261 | g | SOx | 1.5331 | mg | SOx | 4.8936 | g | SOx | 0.1248 | mg | SOx | 8.5972 | mg | SOx | 0.1022 | g | SOx | 61.3055 | g
CH4 | 30.8449 | g | CH4 | 25.0844 | g | CH4 | 2.6374 | g | CH4 | 0.5042 | g | CH4 | 8.7116 | mg | CH4 | 7.1306 | g | CH4 | 5.4483 | g | CH4 | 0.2405 | g | CH4 | 3.6759 | g | CH4 | 31.3514 | mg
N2O | 0.3105 | g | N2O | 0.2618 | g | N2O | 34.7019 | mg | N2O | 7.2761 | mg | N2O | 1.1028 | mg | N2O | 2 | g | N2O | 40.5406 | mg | N2O | 1.943 | mg | N2O | 28.0832 | mg | N2O | 0.2951 | mg
BC | 0.3665 | g | BC | 0.51 | g | BC | 0.1021 | g | BC | 7.865 | mg | BC | 79.8271 | ug | BC | 64.3329 | mg | BC | 2.7675 | mg | BC | 0.4329 | mg | BC | 0.6205 | g | BC | 91.3943 | ug
POC | 1.1381 | g | POC | 0.4715 | g | POC | 0.2574 | g | POC | 13.362 | mg | POC | 84.0916 | ug | POC | 0.1656 | g | POC | 5.639 | mg | POC | 3.2256 | mg | POC | 0.1458 | g | POC | 0.3686 | mg
Groups |  |  | Groups |  |  | Groups |  |  | Groups |  |  | Groups |  |  | Groups |  |  | Groups |  |  | Groups |  |  | Groups |  |  | Groups
GHG-100 | 15.8919 | kg | GHG-100 | 17.0354 | kg | GHG-100 | 1.4748 | kg | GHG-100 | 0.3003 | kg | GHG-100 | 7.8726 | g | GHG-100 | 3.2449 | kg | GHG-100 | 0.3443 | kg | GHG-100 | 0.1072 | kg | GHG-100 | 3.1587 | kg | GHG-100 | 13.4992 | g
GHG-20 | 17.5174 | kg | GHG-20 | 18.3573 | kg | GHG-20 | 1.6138 | kg | GHG-20 | 0.3269 | kg | GHG-20 | 8.3317 | g | GHG-20 | 3.6207 | kg | GHG-20 | 0.6314 | kg | GHG-20 | 0.1198 | kg | GHG-20 | 3.3524 | kg | GHG-20 | 15.1514 | g
Flow properties |  |  | Flow properties |  |  | Flow properties |  |  | Flow properties |  |  | Flow properties |  |  | Flow properties |  |  | Flow properties |  |  | Flow properties |  |  | Flow properties |  |  | Flow properties
Biogenic carbon mass ratio | 0 | % | Biogenic carbon mass ratio | 0 | % | Biogenic carbon mass ratio | 0 | % | Biogenic carbon mass ratio | 0 | % | Biogenic carbon mass ratio | 0 | % | Biogenic carbon mass ratio | 0 | % | Biogenic carbon mass ratio | 0 | % | Biogenic carbon mass ratio | 0 | % | Biogenic carbon mass ratio | 0 | % | Biogenic carbon mass ratio | 0 | %
Resources |  |  | Resources |  |  | Resources |  |  | Resources |  |  | Resources |  |  | Resources |  |  | Resources |  |  | Resources |  |  | Resources |  |  | Resources
Well to Use |  |  | Well to Use |  |  | Well to Use |  |  | Well to Use |  |  | Well to Use |  |  | Well to Use |  |  | Well to Use |  |  | Well to Use |  |  | Well to Use |  |  | Well to Use
Resources | 330 | MJ | Resources | 278 | MJ | Resources | 24 | MJ | Resources | 6062 | kJ | Resources | 99.6625 | kJ | Resources | 53 | MJ | Resources | 38 | MJ | Resources | 4863 | kJ | Resources | 42 | MJ | Resources | 424.1434 | kJ
Water Total | 39363.1385 | cm^3 | Water Total | 26263.0548 | cm^3 | Water Total | 32394.291 | cm^3 | Water Total | 3268.9716 | cm^3 | Water Total | 108.6149 | cm^3 | Water Total | 14823.5589 | cm^3 | Water Total | 405.265 | cm^3 | Water Total | 1151.5276 | cm^3 | Water Total | 2829.2536 | cm^3 | Water Total | 816.7927 | cm^3
Water_Reservoir Evaporation | 16461.6407 | cm^3 | Water_Mining | 8982.6287 | cm^3 | Water_Mining | 23142.9903 | cm^3 | Water_Mining | 2624.6148 | cm^3 | Water_Mining | 107.193 | cm^3 | Water_Process | 8435.3695 | cm^3 | Water | 390.8643 | cm^3 | Water_Reservoir Evaporation | 598.0657 | cm^3 | Water_Mining | 2254.321 | cm^3 | Water_Process | 741.4424 | cm^3
Water_Cooling | 14197.556 | cm^3 | Water_Reservoir Evaporation | 7259.3263 | cm^3 | Water_Process | 8305.6625 | cm^3 | Water_Reservoir Evaporation | 320.5382 | cm^3 | Water_Process | 0.9379 | cm^3 | Water_Mining | 5376.1948 | cm^3 | Water_Reservoir Evaporation | 7.3286 | cm^3 | Water_Cooling | 515.7135 | cm^3 | Water_Process | 402.0168 | cm^3 | Water_Reservoir Evaporation | 38.6877 | cm^3
Water_Mining | 4301.4716 | cm^3 | Water_Cooling | 6265.7382 | cm^3 | Water_Reservoir Evaporation | 429.345 | cm^3 | Water_Cooling | 276.4802 | cm^3 | Water_Reservoir Evaporation | 0.2172 | cm^3 | Water | 489.5235 | cm^3 | Water_Cooling | 6.3198 | cm^3 | Water | 17.9606 | cm^3 | Water_Reservoir Evaporation | 74.3327 | cm^3 | Water_Cooling | 33.3605 | cm^3
Water_Process | 2569.3509 | cm^3 | Water_Process | 2825.4763 | cm^3 | Water_Cooling | 370.519 | cm^3 | Water | 24.8169 | cm^3 | Water_Cooling | 0.1908 | cm^3 | Water_Reservoir Evaporation | 280.4643 | cm^3 | Water_Mining | 0.6247 | cm^3 | Water_Mining | 15.6651 | cm^3 | Water_Cooling | 65.6351 | cm^3 | Water | 2.2876 | cm^3
Water | 1833.1193 | cm^3 | Water | 929.8853 | cm^3 | Water | 145.7742 | cm^3 | Water_Process | 22.5216 | cm^3 | Water | 0.076 | cm^3 | Water_Cooling | 242.0068 | cm^3 | Water_Process | 0.1277 | cm^3 | Water_Process | 4.1228 | cm^3 | Water | 32.948 | cm^3 | Water_Mining | 1.0146 | cm^3
Crude Oil | 51 | MJ | Crude Oil | 114 | MJ | Crude Oil | 5586 | kJ | Crude Oil | 1512 | kJ | Crude Oil | 66.3834 | kJ | Crude Oil | 3076 | kJ | Crude Oil | 5726.1769 | J | Crude Oil | 9337.613 | J | Crude Oil | 29 | MJ | Crude Oil | 620.2032 | J
Natural Gas | 1567 | kJ | Natural Gas | 3546 | kJ | Natural Gas | 173.5383 | kJ | Natural Gas | 46.9886 | kJ | Natural Gas | 2062.3202 | J | Natural Gas | 95.5575 | kJ | Natural Gas | 177.906 | J | Natural Gas | 290.1092 | J | Natural Gas | 907.6124 | kJ | Natural Gas | 19.269 | J
Coal Average | 309.9115 | kJ | Coal Average | 98.4891 | kJ | Coal Average | 6309.1922 | J | Coal Average | 5814.3611 | J | Coal Average | 4019.617 | J | Coal Average | 4359.4674 | J | Coal Average | 144.9229 | J | Coal Average | 12.0169 | kJ | Coal Average | -10.6419 | kJ | Coal Average | 777.3457 | J
Forest Residue | 2816 | kJ | Forest Residue | 1244 | kJ | Forest Residue | 73.546 | kJ | Forest Residue | 54.844 | kJ | Forest Residue | 38.729 | J | Forest Residue | 48.0293 | kJ | Forest Residue | 1253.236 | J | Forest Residue | 102.2617 | kJ | Forest Residue | 13.4086 | kJ | Forest Residue | 6615.1035 | J
Pet Coke | 65.1132 | kJ | Pet Coke | 147.3162 | kJ | Pet Coke | 7208.7498 | J | Pet Coke | 1951.8975 | J | Pet Coke | 85.6684 | J | Pet Coke | 3969.4417 | J | Pet Coke | 7.3902 | J | Pet Coke | 12.0511 | J | Pet Coke | 37.7021 | kJ | Pet Coke | 0.8004 | J
Renewable, Other | 452.9112 | kJ | Renewable, Other | 200.0803 | kJ | Renewable, Other | 11.8291 | kJ | Renewable, Other | 8821.0465 | J | Renewable, Other | 6.2291 | J | Renewable, Other | 7724.9762 | J | Renewable, Other | 201.569 | J | Renewable, Other | 16.4476 | kJ | Renewable, Other | 2156.6279 | J | Renewable, Other | 1063.9654 | J
Hydroelectric Power | 3551 | kJ | Hydroelectric Power | 1566 | kJ | Hydroelectric Power | 92.6135 | kJ | Hydroelectric Power | 69.1429 | kJ | Hydroelectric Power | 46.8558 | J | Hydroelectric Power | 60.4986 | kJ | Hydroelectric Power | 1580.8485 | J | Hydroelectric Power | 129.008 | kJ | Hydroelectric Power | 16.0342 | kJ | Hydroelectric Power | 8345.2723 | J
Nuclear Energy | 12 | MJ | Nuclear Energy | 5312 | kJ | Nuclear Energy | 314.0746 | kJ | Nuclear Energy | 234.2087 | kJ | Nuclear Energy | 165.3905 | J | Nuclear Energy | 205.1068 | kJ | Nuclear Energy | 5351.8829 | J | Nuclear Energy | 436.7034 | kJ | Nuclear Energy | 57.2609 | kJ | Nuclear Energy | 28.2495 | kJ
GeoThermal Power | 879.8388 | kJ | GeoThermal Power | 388.6819 | kJ | GeoThermal Power | 22.9795 | kJ | GeoThermal Power | 17.136 | kJ | GeoThermal Power | 12.1009 | J | GeoThermal Power | 15.0068 | kJ | GeoThermal Power | 391.5739 | J | GeoThermal Power | 31.9517 | kJ | GeoThermal Power | 4189.5291 | J | GeoThermal Power | 2066.8906 | J
Solar | 33 | MJ | Solar | 14 | MJ | Solar | 848.8474 | kJ | Solar | 632.9944 | kJ | Solar | 446.9999 | J | Solar | 554.3409 | kJ | Solar | 14.4645 | kJ | Solar | 1180 | kJ | Solar | 154.7587 | kJ | Solar | 76.3497 | kJ
Wind Power | 33 | MJ | Wind Power | 15 | MJ | Wind Power | 858.7839 | kJ | Wind Power | 640.4041 | kJ | Wind Power | 452.2324 | J | Wind Power | 560.8299 | kJ | Wind Power | 14.6338 | kJ | Wind Power | 1194 | kJ | Wind Power | 156.5702 | kJ | Wind Power | 77.2434 | kJ
Trona | 14.1994 | mg | Trona | 6.2728 | mg | Trona | 0.3709 | mg | Trona | 0.2766 | mg | Trona | 0.1953 | ug | Trona | 0.2422 | mg | Trona | 6.3195 | ug | Trona | 0.5157 | mg | Trona | 67.6134 | ug | Trona | 33.3568 | ug
Zirconium Ore | 42.2298 | mg | Zirconium Ore | 18.6557 | mg | Zirconium Ore | 1.103 | mg | Zirconium Ore | 0.8225 | mg | Zirconium Ore | 0.5808 | ug | Zirconium Ore | 0.7203 | mg | Zirconium Ore | 18.7945 | ug | Zirconium Ore | 1.5336 | mg | Zirconium Ore | 0.2011 | mg | Zirconium Ore | 99.205 | ug
Bitumen | 5390 | kJ | Bitumen | 12 | MJ | Bitumen | 596.6844 | kJ | Bitumen | 161.5629 | kJ | Bitumen | 7090.968 | J | Bitumen | 328.5596 | kJ | Bitumen | 611.702 | J | Bitumen | 997.4953 | J | Bitumen | 3121 | kJ | Bitumen | 66.2535 | J
Shale Oil (Bakken) | 3991 | kJ | Shale Oil (Bakken) | 9030 | kJ | Shale Oil (Bakken) | 441.8568 | kJ | Shale Oil (Bakken) | 119.6406 | kJ | Shale Oil (Bakken) | 5251.0039 | J | Shale Oil (Bakken) | 243.305 | kJ | Shale Oil (Bakken) | 452.9776 | J | Shale Oil (Bakken) | 738.6653 | J | Shale Oil (Bakken) | 2311 | kJ | Shale Oil (Bakken) | 49.0621 | J
Shale Oil (Eagle Ford) | 4718 | kJ | Shale Oil (Eagle Ford) | 11 | MJ | Shale Oil (Eagle Ford) | 522.32 | kJ | Shale Oil (Eagle Ford) | 141.4275 | kJ | Shale Oil (Eagle Ford) | 6207.2251 | J | Shale Oil (Eagle Ford) | 287.6114 | kJ | Shale Oil (Eagle Ford) | 535.466 | J | Shale Oil (Eagle Ford) | 873.1781 | J | Shale Oil (Eagle Ford) | 2732 | kJ | Shale Oil (Eagle Ford) | 57.9964 | J
Other Power (Without Hydro) | 1853.799 | J | Other Power (Without Hydro) | 818.9434 | J | Other Power (Without Hydro) | 48.4172 | J | Other Power (Without Hydro) | 36.1052 | J | Other Power (Without Hydro) | 25.4963 | mJ | Other Power (Without Hydro) | 31.6189 | J | Other Power (Without Hydro) | 0.825 | J | Other Power (Without Hydro) | 67.3214 | J | Other Power (Without Hydro) | 8.8272 | J | Other Power (Without Hydro) | 4.3549 | J
Natural Gas Raw | 178 | MJ | Natural Gas Raw | 90 | MJ | Natural Gas Raw | 14 | MJ | Natural Gas Raw | 2415 | kJ | Natural Gas Raw | 7393.6848 | J | Natural Gas Raw | 48 | MJ | Natural Gas Raw | 38 | MJ | Natural Gas Raw | 1748 | kJ | Natural Gas Raw | 3206 | kJ | Natural Gas Raw | 222.6143 | kJ
Groups | ... |  | Groups | ... |  | Groups | ... |  | Groups | ... |  | Groups | ... |  | Groups | ... |  | Groups | ... |  | Groups | ... |  | Groups | ... |  | Groups | ...
Fossil Fuel | 245 | MJ | Fossil Fuel | 240 | MJ | Fossil Fuel | 22 | MJ | Fossil Fuel | 4405 | kJ | Fossil Fuel | 98.4939 | kJ | Fossil Fuel | 52 | MJ | Fossil Fuel | 38 | MJ | Non Fossil Fuel | 3091 | kJ | Fossil Fuel | 42 | MJ | Fossil Fuel | 224.2052 | kJ
Natural Gas Fuel | 180 | MJ | Petroleum Fuel | 146 | MJ | Natural Gas Fuel | 14 | MJ | Natural Gas Fuel | 2462 | kJ | Petroleum Fuel | 85.0183 | kJ | Natural Gas Fuel | 48 | MJ | Natural Gas Fuel | 38 | MJ | Renewable | 2654 | kJ | Petroleum Fuel | 37 | MJ | Natural Gas Fuel | 222.6336 | kJ
Non Fossil Fuel | 85 | MJ | Natural Gas Fuel | 94 | MJ | Petroleum Fuel | 7154 | kJ | Petroleum Fuel | 1937 | kJ | Natural Gas Fuel | 9456.005 | J | Petroleum Fuel | 3939 | kJ | Non Fossil Fuel | 37.8783 | kJ | Fossil Fuel | 1772 | kJ | Natural Gas Fuel | 4114 | kJ | Non Fossil Fuel | 199.9382 | kJ
Renewable | 73 | MJ | Non Fossil Fuel | 38 | MJ | Non Fossil Fuel | 2223 | kJ | Non Fossil Fuel | 1658 | kJ | Coal Fuel | 4019.617 | J | Non Fossil Fuel | 1452 | kJ | Renewable | 32.5264 | kJ | Natural Gas Fuel | 1748 | kJ | Non Fossil Fuel | 404.3876 | kJ | Renewable | 171.6887 | kJ
Petroleum Fuel | 65 | MJ | Renewable | 32 | MJ | Renewable | 1909 | kJ | Renewable | 1423 | kJ | Non Fossil Fuel | 1168.5631 | J | Renewable | 1246 | kJ | Petroleum Fuel | 7333.7127 | J | Nuclear | 436.7034 | kJ | Renewable | 347.1267 | kJ | Nuclear | 28.2495 | kJ
Nuclear | 12 | MJ | Nuclear | 5312 | kJ | Nuclear | 314.0746 | kJ | Nuclear | 234.2087 | kJ | Renewable | 1003.1726 | J | Nuclear | 205.1068 | kJ | Nuclear | 5351.8829 | J | Biomass | 102.2617 | kJ | Nuclear | 57.2609 | kJ | Biomass | 6615.1035 | J
Biomass | 2816 | kJ | Biomass | 1244 | kJ | Biomass | 73.546 | kJ | Biomass | 54.844 | kJ | Nuclear | 165.3905 | J | Biomass | 48.0293 | kJ | Biomass | 1253.236 | J | Coal Fuel | 12.0169 | kJ | Biomass | 13.4086 | kJ | Petroleum Fuel | 794.3157 | J
Coal Fuel | 309.9115 | kJ | Coal Fuel | 98.4891 | kJ | Coal Fuel | 6309.1922 | J | Coal Fuel | 5814.3611 | J | Biomass | 38.729 | J | Coal Fuel | 4359.4674 | J | Coal Fuel | 144.9229 | J | Petroleum Fuel | 11.959 | kJ | Water | 2829.2536 | cm^3 | Coal Fuel | 777.3457 | J
Water | 39363.1385 | cm^3 | Water | 26263.0548 | cm^3 | Water | 32394.291 | cm^3 | Water | 3268.9716 | cm^3 | Water | 108.6149 | cm^3 | Water | 14823.5589 | cm^3 | Water | 405.265 | cm^3 | Water | 1151.5276 | cm^3 | Coal Fuel | -10.6419 | kJ | Water | 816.7927 | cm^3
Urban Emissions |  |  | Urban Emissions |  |  | Urban Emissions |  |  | Urban Emissions |  |  | Urban Emissions |  |  | Urban Emissions |  |  | Urban Emissions |  |  | Urban Emissions |  |  | Urban Emissions |  |  | Urban Emissions
Well to Use |  |  | Well to Use |  |  | Well to Use |  |  | Well to Use |  |  | Well to Use |  |  | Well to Use |  |  | Well to Use |  |  | Well to Use |  |  | Well to Use |  |  | Well to Use
Emissions |  |  | Emissions |  |  | Emissions |  |  | Emissions |  |  | Emissions |  |  | Emissions |  |  | Emissions |  |  | Emissions |  |  | Emissions |  |  | Emissions
CO2 Total | 1.2147 | kg | CO2 Total | 0.9721 | kg | CO2 Total | 67.5014 | g | CO2 Total | 25.2309 | g | CO2 Total | 0.3696 | g | CO2 Total | 48.912 | g | CO2 Total | 8.0798 | g | CO2 Total | 28.7252 | g | CO2 Total | 0.1594 | kg | CO2 Total | 1.8804 | g
CO2 | 1.2181 | kg | CO2 | 0.9736 | kg | CO2 | 67.5891 | g | CO2 | 25.2963 | g | CO2 | 0.3696 | g | CO2 | 48.9693 | g | CO2 | 8.0813 | g | CO2 | 28.8471 | g | CO2 | 0.1594 | kg | CO2 | 1.8883 | g
CO2_Biogenic | -0.0034 | kg | CO2_Biogenic | -0.0015 | kg | CO2_Biogenic | -8.7699e-05 | kg | CO2_Biogenic | -6.5398e-05 | kg | CO2_Biogenic | -4.6182e-08 | kg | CO2_Biogenic | -5.7272e-05 | kg | CO2_Biogenic | -1.4944e-06 | kg | CO2_Biogenic | -0.00012194 | kg | CO2_Biogenic | -1.6e-05 | kg | CO2_Biogenic | -7.8881e-06 | kg
VOC | 0.8979 | g | VOC | 0.4124 | g | VOC | 38.7035 | mg | VOC | 6.7773 | mg | VOC | 0.2467 | mg | VOC | 42.4042 | mg | VOC | 20.4746 | mg | VOC | 1.2422 | mg | VOC | 93.5688 | mg | VOC | 0.1393 | mg
CO | 0.6639 | g | CO | 0.4614 | g | CO | 81.7302 | mg | CO | 11.9933 | mg | CO | 0.1326 | mg | CO | 0.1422 | g | CO | 93.808 | mg | CO | 7.6959 | mg | CO | 57.2925 | mg | CO | 0.7679 | mg
NOx | 0.9311 | g | NOx | 0.6813 | g | NOx | 0.4533 | g | NOx | 26.8092 | mg | NOx | 0.1995 | mg | NOx | 0.3659 | g | NOx | 0.1102 | g | NOx | 11.4349 | mg | NOx | 85.7552 | mg | NOx | 1.0567 | mg
PM10 | 90.3455 | mg | PM10 | 82.6308 | mg | PM10 | 36.9504 | mg | PM10 | 2.4482 | mg | PM10 | 36.8198 | ug | PM10 | 21.2336 | mg | PM10 | 0.3148 | mg | PM10 | 1.4553 | mg | PM10 | 15.7407 | mg | PM10 | 94.998 | ug
PM2.5 | 82.8914 | mg | PM2.5 | 73.2037 | mg | PM2.5 | 33.8786 | mg | PM2.5 | 2.1971 | mg | PM2.5 | 31.7864 | ug | PM2.5 | 19.3482 | mg | PM2.5 | 0.3126 | mg | PM2.5 | 1.4107 | mg | PM2.5 | 13.5664 | mg | PM2.5 | 92.104 | ug
SOx | 0.1207 | g | SOx | 0.1311 | g | SOx | 0.2649 | g | SOx | 7.5395 | mg | SOx | 54.598 | ug | SOx | 0.1483 | g | SOx | 16.4436 | ug | SOx | 0.974 | mg | SOx | 23.4067 | mg | SOx | 63.0175 | ug
CH4 | 0.9822 | g | CH4 | 0.6986 | g | CH4 | 83.1762 | mg | CH4 | 14.952 | mg | CH4 | 0.1876 | mg | CH4 | 0.2415 | g | CH4 | 0.1918 | g | CH4 | 7.4468 | mg | CH4 | 82.2656 | mg | CH4 | 1.0343 | mg
N2O | 31.1818 | mg | N2O | 20.0259 | mg | N2O | 2.9376 | mg | N2O | 0.5797 | mg | N2O | 4.6367 | ug | N2O | 7.6367 | mg | N2O | 5.6435 | mg | N2O | 0.2791 | mg | N2O | 2.0128 | mg | N2O | 34.31 | ug
BC | 7.353 | mg | BC | 8.4048 | mg | BC | 4.8956 | mg | BC | 0.2379 | mg | BC | 4.1273 | ug | BC | 2.8008 | mg | BC | 60.9879 | ug | BC | 73.4769 | ug | BC | 1.784 | mg | BC | 4.9262 | ug
POC | 31.9094 | mg | POC | 21.1215 | mg | POC | 13.0974 | mg | POC | 0.9106 | mg | POC | 5.5734 | ug | POC | 7.5074 | mg | POC | 0.136 | mg | POC | 0.8844 | mg | POC | 2.3791 | mg | POC | 57.5676 | ug
Groups |  |  | Groups |  |  | Groups |  |  | Groups |  |  | Groups |  |  | Groups |  |  | Groups |  |  | Groups |  |  | Groups |  |  | Groups
GHG-100 | 1.2564 | kg | GHG-100 | 1.0004 | kg | GHG-100 | 71.0311 | g | GHG-100 | 25.8747 | g | GHG-100 | 0.3774 | g | GHG-100 | 58.5501 | g | GHG-100 | 15.5487 | g | GHG-100 | 29.0392 | g | GHG-100 | 0.1628 | kg | GHG-100 | 1.9223 | g
GHG-20 | 1.3081 | kg | GHG-20 | 1.0372 | kg | GHG-20 | 75.4145 | g | GHG-20 | 26.6626 | g | GHG-20 | 0.3873 | g | GHG-20 | 71.2786 | g | GHG-20 | 25.659 | g | GHG-20 | 29.4317 | g | GHG-20 | 0.1671 | kg | GHG-20 | 1.9768 | g

## LCI Inventory Data
Table 1. Life cycle inventory (LCI) data for the production of 1,000 kg cotton lint under four scenarios
Input | Unit | S1 | S2 | S3 | S4
|  | Current (2025) | 2049, evolving background | 2049, full electrification (11 kWh/L diesel) | 2049, full electrification (4.4 kWh/L diesel)
Herbicide | kg | 3.9 | 3.9 | 3.9 | 3.9
Insecticide | kg | 0.7 | 0.7 | 0.7 | 0.7
Phosphorus (P₂O₅) | kg | 30.96 | 30.96 | 30.96 | 30.96
Potassium (K₂O) | kg | 41.49 | 41.49 | 41.49 | 41.49
Calcium carbonate | kg | 1.46 | 1.46 | 1.46 | 1.46
Sulfur | kg | 6.51 | 6.51 | 6.51 | 6.51
Nitrogen (N) | kg | 86.91 | 86.91 | 86.91 | 86.91
Natural gas a | m³ | 3.4 – 17.9 | 3.4 – 17.9 | 0 | 0
Electricity (field operations) b | kWh | 784.4 | 784.4 | 2221 | 1359
Diesel | L | 130.6 | 130.6 | 0 | 0
Electricity (ginning) b | kWh | 158.5 – 181.4 | 158.5 – 181.4 | 194.2 – 369.4 | 194.2 – 369.4
Irrigation water | m³ | 967.5 | 1256 | 1256 | 1256

## Fuel Combustion Factors
1) Emission Factors of Fuel Combustion for Stationary Applications (grams per mmBtu of fuel burned)
| natural gas | diesel
| Utility/ Industrial Boiler (>100 mmBtu/hr input) | Farming Tractor
VOC | 2.54 | 41.5
CO | 22.21 | 200.11
NOx | 36.4 | 434.31
PM10 | 3.507 | 29.83
PM2.5 | 3.507 | 28.9351
SOx | 0.26857 | 0.54242
BC | 0.57866 | 16.2905
OC | 1.501 | 10.0983
CH4 | 1.06 | 0.63
N2O | 0.75 | 0.92
CO2 | 59366.9495 | 77753.5201
| LHV (Btu/gal) | Btu/liter
U.S. conventional diesel | 128450 | 33932.92
Gaseous Fuels (at 32F and 1atm): | Btu/ft3 | Btu/m³
Natural gas | 983 | 34714.37
1) Emission Factors of Fuel Combustion for Stationary Applications (grams per liter or m3 of fuel burned)
| natural gas | diesel
| Utility/ Industrial Boiler (>100 mmBtu/hr input) | Farming Tractor
VOC | 0.088174 | 1.4082
CO | 0.77101 | 6.7903
NOx | 1.2636 | 14.7374
PM10 | 0.12174 | 1.0122
PM2.5 | 0.12174 | 0.98185
SOx | 0.0093231 | 0.018406
BC | 0.020088 | 0.55278
OC | 0.052106 | 0.34267
CH4 | 0.036797 | 0.021378
N2O | 0.026036 | 0.031218
CO2 | 2060.8863 | 2638.404
ghg | 2069.0906 | 2647.5636

## LCA Results
|  | Emission Factor (2025 & 2049) |  |  | S1 – Current (current) |  | S2 – Baseline (2049) |  | S3 – 25% Diesel Electrified, High Conv. (2049) |  | S4 – 25% Diesel Electrified, Low Conv. (2049) |  | S5 – 25% Diesel Electrified, High Conv., Renewable (2049) |  | S6 – 25% Diesel Electrified, Low Conv., Renewable (2049) |  | S7 – Extreme Full Electrification (No Diesel), High Conv., Renewable (Post 2049) |  | S8 – Extreme Full Electrification (No Diesel), Low Conv., Renewable (Post 2049) |  | S9 – Baseline+on site solar PV (2049) |  | S10 – Baseline + Onsite Solar PV (current)
Input | Unit | EF (2025) | EF Unit | EF (2049) | S1 Qty per 1,000 kg cotton lint | S1 Contribution | S2 Qty per 1,000 kg cotton lint | S2 Contribution | S3 Qty per 1,000 kg cotton lint | S3 Contribution | S4 Qty per 1,000 kg cotton lint | S4 Contribution | S5 Qty per 1,000 kg cotton lint | S5 Contribution | S6 Qty per 1,000 kg cotton lint | S6 Contribution | S7 Qty per 1,000 kg cotton lint | S7 Contribution | S8 Qty per 1,000 kg cotton lint | S8 Contribution | S2 Qty per 1,000 kg cotton lint | S2 Contribution | S10 Qty per 1,000 kg cotton lint | S10 Contribution
GHG-100 (Climate change) [kg CO₂eq]
Herbicide | kg | 23.8447 | kg CO₂eq/kg | 15.8919 | 3.9 | 92.99 | 3.9 | 61.98 | 3.9 | 61.98 | 3.9 | 61.98 | 3.9 | 61.98 | 3.9 | 61.98 | 3.9 | 61.98 | 3.9 | 61.98 | 3.9 | 61.98 | 3.9 | 92.99
Insecticide | kg | 20.5022 | kg CO₂eq/kg | 17.0354 | 0.7 | 14.35 | 0.7 | 11.92 | 0.7 | 11.92 | 0.7 | 11.92 | 0.7 | 11.92 | 0.7 | 11.92 | 0.7 | 11.92 | 0.7 | 11.92 | 0.7 | 11.92 | 0.7 | 14.35
P₂O₅ | kg | 1.6826 | kg CO₂eq/kg | 1.4748 | 30.96 | 52.09 | 30.96 | 45.66 | 30.96 | 45.66 | 30.96 | 45.66 | 30.96 | 45.66 | 30.96 | 45.66 | 30.96 | 45.66 | 30.96 | 45.66 | 30.96 | 45.66 | 30.96 | 52.09
Potassium | kg | 0.4565 | kg CO₂eq/kg | 0.3003 | 41.49 | 18.94 | 41.49 | 12.46 | 41.49 | 12.46 | 41.49 | 12.46 | 41.49 | 12.46 | 41.49 | 12.46 | 41.49 | 12.46 | 41.49 | 12.46 | 41.49 | 12.46 | 41.49 | 18.94
CaCO₃ | kg | 0.009 | kg CO₂eq/kg | 0.0079 | 1.46 | 0.01 | 1.46 | 0.01 | 1.46 | 0.01 | 1.46 | 0.01 | 1.46 | 0.01 | 1.46 | 0.01 | 1.46 | 0.01 | 1.46 | 0.01 | 1.46 | 0.01 | 1.46 | 0.01
Nitrogen | kg | 3.3862 | kg CO₂eq/kg | 3.2449 | 86.91 | 294.29 | 86.91 | 282.01 | 86.91 | 282.01 | 86.91 | 282.01 | 86.91 | 282.01 | 86.91 | 282.01 | 86.91 | 282.01 | 86.91 | 282.01 | 86.91 | 282.01 | 86.91 | 294.29
Natural gas | m³ | 2.4168 | kg CO₂eq/m³ | 2.4133 | 3.4 – 17.9 | 8.22 – 43.26 | 3.4 – 17.9 | 8.21 – 43.2 | 0 | 0 | 0 | 0 | 0 | 0 | 0 | 0 | 0 | 0 | 0 | 0 | 3.4 – 17.9 | 8.21 – 43.2 | 3.4 – 17.9 | 8.22 – 43.26
Electricity (field ops.) | kWh | 0.3967 | kg CO₂eq/kWh | 0.1072 | 646.3 | 256.39 | 646.3 | 69.28 | 942.2 | 101 | 764.7 | 81.97 | 942.2 | 37.86 | 764.7 | 30.72 | 1829.9 | 73.53 | 1119.7 | 44.99 | 784.4 | 31.52 | 646.3 | 30.51
Diesel | L | 3.1808 | kg CO₂eq/L | 3.1587 | 107.6 | 342.25 | 107.6 | 339.88 | 80.7 | 254.91 | 80.7 | 254.91 | 80.7 | 254.91 | 80.7 | 254.91 | 0 | 0 | 0 | 0 | 130.6 | 412.53 | 107.6 | 342.25
Sulfur | kg | 0.0322 | kg CO₂eq/kg | 0.0135 | 6.51 | 0.21 | 6.51 | 0.09 | 6.51 | 0.09 | 6.51 | 0.09 | 6.51 | 0.09 | 6.51 | 0.09 | 6.51 | 0.09 | 6.51 | 0.09 | 6.51 | 0.09 | 6.51 | 0.21
Electricity (ginning) | kWh | 0.3967 | kg CO₂eq/kWh | 0.1072 | 158.5 – 181.4 | 62.88 – 71.96 | 158.5 – 181.4 | 16.99 – 19.45 | 194.2 – 369.4 | 20.82 – 39.59 | 194.2 – 369.4 | 20.82 – 39.59 | 194.2 – 369.4 | 7.8 – 14.84 | 194.2 – 369.4 | 7.8 – 14.84 | 194.2 – 369.4 | 7.8 – 14.84 | 194.2 – 369.4 | 7.8 – 14.84 | 158.5 – 181.4 | 6.37 – 7.29 | 158.5 – 181.4 | 7.48 – 8.56
Electricity delivered from grid-connected PV plus battery system | kWh | 0.0472 | kg CO₂eq/kWh | 0.04018 | [8 empty] | TRUE |  | TRUE |  | TRUE |  | TRUE
N2O emission from fertilizer | kg | 273 | kg CO₂eq/kg | 273 | 0.2 - 3.7 | 54.6 – 1010.1 | 0.2 - 3.7 | 54.6 – 1010.1 | 0.2 - 3.7 | 54.6 – 1010.1 | 0.2 - 3.7 | 54.6 – 1010.1 | 0.2 - 3.7 | 54.6 – 1010.1 | 0.2 - 3.7 | 54.6 – 1010.1 | 0.2 - 3.7 | 54.6 – 1010.1 | 0.2 - 3.7 | 54.6 – 1010.1 | 0.2 - 3.7 | 54.6 – 1010.1 | 0.2 - 3.7 | 54.6 – 1010.1
SUBTOTAL | [5 empty] | 1197.21 – 2196.84 |  | 903.09 – 1896.03 |  | 845.46 – 1819.74 |  | 826.43 – 1800.71 |  | 769.3 – 1731.84 |  | 762.17 – 1724.7 |  | 550.06 – 1512.6 |  | 521.52 – 1484.06 |  | 927.35 – 1918.77 |  | 915.94 – 1907.56
Fossil resource use [MJ]
Herbicide | kg | 347 | MJ/kg | 245 | 3.9 | 1353.3 | 3.9 | 955.5 | 3.9 | 955.5 | 3.9 | 955.5 | 3.9 | 955.5 | 3.9 | 955.5 | 3.9 | 955.5 | 3.9 | 955.5 | 3.9 | 955.5 | 3.9 | 1353.3
Insecticide | kg | 285 | MJ/kg | 240 | 0.7 | 199.5 | 0.7 | 168 | 0.7 | 168 | 0.7 | 168 | 0.7 | 168 | 0.7 | 168 | 0.7 | 168 | 0.7 | 168 | 0.7 | 168 | 0.7 | 199.5
P₂O₅ | kg | 24 | MJ/kg | 22 | 30.96 | 743 | 30.96 | 681.1 | 30.96 | 681.1 | 30.96 | 681.1 | 30.96 | 681.1 | 30.96 | 681.1 | 30.96 | 681.1 | 30.96 | 681.1 | 30.96 | 681.1 | 30.96 | 743
Potassium | kg | 6.414 | MJ/kg | 4.405 | 41.49 | 266.1 | 41.49 | 182.8 | 41.49 | 182.8 | 41.49 | 182.8 | 41.49 | 182.8 | 41.49 | 182.8 | 41.49 | 182.8 | 41.49 | 182.8 | 41.49 | 182.8 | 41.49 | 266.1
CaCO₃ | kg | 0.1134 | MJ/kg | 0.09849 | 1.46 | 0.2 | 1.46 | 0.1 | 1.46 | 0.1 | 1.46 | 0.1 | 1.46 | 0.1 | 1.46 | 0.1 | 1.46 | 0.1 | 1.46 | 0.1 | 1.46 | 0.1 | 1.46 | 0.2
Nitrogen | kg | 53 | MJ/kg | 52 | 86.91 | 4606.2 | 86.91 | 4519.3 | 86.91 | 4519.3 | 86.91 | 4519.3 | 86.91 | 4519.3 | 86.91 | 4519.3 | 86.91 | 4519.3 | 86.91 | 4519.3 | 86.91 | 4519.3 | 86.91 | 4606.2
Natural gas | m³ | 38 | MJ/m³ | 38 | 3.4 – 17.9 | 129.2 – 680.2 | 3.4 – 17.9 | 129.2 – 680.2 | 0 | 0 | 0 | 0 | 0 | 0 | 0 | 0 | 0 | 0 | 0 | 0 | 3.4 – 17.9 | 129.2 – 680.2 | 3.4 – 17.9 | 129.2 – 680.2
Electricity (field ops.) | kWh | 5.5 | MJ/kWh | 1.772 | 646.3 | 3554.7 | 646.3 | 1145.2 | 942.2 | 1669.6 | 764.7 | 1355 | 942.2 | 447.3 | 764.7 | 363 | 1829.9 | 868.7 | 1119.7 | 531.5 | 784.4 | 372.4 | 646.3 | 365.2
Diesel | L | 42 | MJ/L | 42 | 107.6 | 4519.2 | 107.6 | 4519.2 | 80.7 | 3389.4 | 80.7 | 3389.4 | 80.7 | 3389.4 | 80.7 | 3389.4 | 0 | 0 | 0 | 0 | 130.6 | 5485.2 | 107.6 | 4519.2
Sulfur | kg | 0.4654 | MJ/kg | 0.2242 | 6.51 | 3 | 6.51 | 1.5 | 6.51 | 1.5 | 6.51 | 1.5 | 6.51 | 1.5 | 6.51 | 1.5 | 6.51 | 1.5 | 6.51 | 1.5 | 6.51 | 1.5 | 6.51 | 3
Electricity (ginning) | kWh | 5.5 | MJ/kWh | 1.772 | 158.5 – 181.4 | 871.8 – 997.7 | 158.5 – 181.4 | 280.9 – 321.4 | 194.2 – 369.4 | 344.1 – 654.5 | 194.2 – 369.4 | 344.1 – 654.5 | 194.2 – 369.4 | 92.2 – 175.3 | 194.2 – 369.4 | 92.2 – 175.3 | 194.2 – 369.4 | 92.2 – 175.3 | 194.2 – 369.4 | 92.2 – 175.3 | 158.5 – 181.4 | 75.2 – 86.1 | 158.5 – 181.4 | 89.6 – 102.5
Electricity delivered from grid-connected PV plus battery system | kWh | 0.5651 | MJ/kWh | 0.4747 | [8 empty] | TRUE |  | TRUE |  | TRUE |  | TRUE
SUBTOTAL | [5 empty] | 16246.2 – 16923.1 |  | 12582.8 – 13174.3 |  | 11911.4 – 12221.8 |  | 11596.8 – 11907.2 |  | 10437.1 – 10520.3 |  | 10352.9 – 10436 |  | 7469.1 – 7552.3 |  | 7132 – 7215.2 |  | 12570.3 – 13132.2 |  | 12274.5 – 12838.4
Water consumption [m³]
Herbicide | kg | 60.794 | L/kg | 39.3631 | 3.9 | 0.2371 | 3.9 | 0.1535 | 3.9 | 0.1535 | 3.9 | 0.1535 | 3.9 | 0.1535 | 3.9 | 0.1535 | 3.9 | 0.1535 | 3.9 | 0.1535 | 3.9 | 0.1535 | 3.9 | 0.2371
Insecticide | kg | 35.702 | L/kg | 26.2631 | 0.7 | 0.025 | 0.7 | 0.0184 | 0.7 | 0.0184 | 0.7 | 0.0184 | 0.7 | 0.0184 | 0.7 | 0.0184 | 0.7 | 0.0184 | 0.7 | 0.0184 | 0.7 | 0.0184 | 0.7 | 0.025
P₂O₅ | kg | 32.9548 | L/kg | 32.3943 | 30.96 | 1.0203 | 30.96 | 1.0029 | 30.96 | 1.0029 | 30.96 | 1.0029 | 30.96 | 1.0029 | 30.96 | 1.0029 | 30.96 | 1.0029 | 30.96 | 1.0029 | 30.96 | 1.0029 | 30.96 | 1.0203
Potassium | kg | 3.6876 | L/kg | 3.269 | 41.49 | 0.153 | 41.49 | 0.1356 | 41.49 | 0.1356 | 41.49 | 0.1356 | 41.49 | 0.1356 | 41.49 | 0.1356 | 41.49 | 0.1356 | 41.49 | 0.1356 | 41.49 | 0.1356 | 41.49 | 0.153
CaCO₃ | kg | 0.1099 | L/kg | 0.1086 | 1.46 | 0.0002 | 1.46 | 0.0002 | 1.46 | 0.0002 | 1.46 | 0.0002 | 1.46 | 0.0002 | 1.46 | 0.0002 | 1.46 | 0.0002 | 1.46 | 0.0002 | 1.46 | 0.0002 | 1.46 | 0.0002
Nitrogen | kg | 15.1946 | L/kg | 14.8236 | 86.91 | 1.3206 | 86.91 | 1.2883 | 86.91 | 1.2883 | 86.91 | 1.2883 | 86.91 | 1.2883 | 86.91 | 1.2883 | 86.91 | 1.2883 | 86.91 | 1.2883 | 86.91 | 1.2883 | 86.91 | 1.3206
Natural gas | m³ | 0.4148 | L/m³ | 0.4053 | 3.4 – 17.9 | 0.0014 – 0.0074 | 3.4 – 17.9 | 0.0014 – 0.0073 | 0 | 0 | 0 | 0 | 0 | 0 | 0 | 0 | 0 | 0 | 0 | 0 | 3.4 – 17.9 | 0.0014 – 0.0073 | 3.4 – 17.9 | 0.0014 – 0.0074
Electricity (field ops.) | kWh | 1.9302 | L/kWh | 1.1515 | 646.3 | 1.2475 | 646.3 | 0.7442 | 942.2 | 1.0849 | 764.7 | 0.8805 | 942.2 | 0.5937 | 764.7 | 0.4818 | 1829.9 | 1.153 | 1119.7 | 0.7055 | 784.4 | 0.4943 | 646.3 | 0.4194
Diesel | L | 2.9213 | L/L | 2.8293 | 107.6 | 0.3143 | 107.6 | 0.3044 | 80.7 | 0.2283 | 80.7 | 0.2283 | 80.7 | 0.2283 | 80.7 | 0.2283 | 0 | 0 | 0 | 0 | 130.6 | 0.3695 | 107.6 | 0.3143
Sulfur | kg | 0.8672 | L/kg | 0.8168 | 6.51 | 0.0056 | 6.51 | 0.0053 | 6.51 | 0.0053 | 6.51 | 0.0053 | 6.51 | 0.0053 | 6.51 | 0.0053 | 6.51 | 0.0053 | 6.51 | 0.0053 | 6.51 | 0.0053 | 6.51 | 0.0056 | Irrigation water — combination of quantity CI with pedigree data-quality uncertainty (2049 scenarios)
Electricity (ginning) | kWh | 1.9302 | L/kWh | 1.1515 | 158.5 – 181.4 | 0.3059 – 0.3501 | 158.5 – 181.4 | 0.1825 – 0.2089 | 194.2 – 369.4 | 0.2236 – 0.4253 | 194.2 – 369.4 | 0.2236 – 0.4253 | 194.2 – 369.4 | 0.1224 – 0.2327 | 194.2 – 369.4 | 0.1224 – 0.2327 | 194.2 – 369.4 | 0.1224 – 0.2327 | 194.2 – 369.4 | 0.1224 – 0.2327 | 158.5 – 181.4 | 0.0999 – 0.1143 | 158.5 – 181.4 | 0.1029 – 0.1177 | Range low (m³) | Range high (m³) | Geometric mean | k₉₅ (quantity) | GSD₉₅ (pedigree) | k₉₅ combined | Combined low | Combined high
Irrigation water | m³ | N/A |  | N/A | 967.5 | 681.3 – 1373.9 | 787.9 – 1531.3 | 677.6 – 1780.6 | 787.9 – 1531.3 | 677.6 – 1780.6 | 787.9 – 1531.3 | 677.6 – 1780.6 | 787.9 – 1531.3 | 677.6 – 1780.6 | 787.9 – 1531.3 | 677.6 – 1780.6 | 677.6 – 1780.6 | 677.6 – 1780.6 | 677.6 – 1780.6 | 677.6 – 1780.6 | 787.9 – 1531.3 | 677.6 – 1780.6 | 967.5 | 681.3 – 1373.9 | 787.9 | 1531.3 | 1098.4131 | 1.3941 | 1.42 | 1.621 | 677.6 | 1780.6
Electricity delivered from grid-connected PV plus battery system | kWh | 0.649 | L/kWh | 0.6301 | [8 empty] | TRUE |  | TRUE |  | TRUE |  | TRUE
SUBTOTAL | m³ |  |  |  |  | 686 – 1378.5 |  | 681.4 – 1784.5 |  | 681.7 – 1784.9 |  | 681.5 – 1784.7 |  | 681.1 – 1784.3 |  | 681 – 1784.1 |  | 681.5 – 1784.6 |  | 681 – 1784.1 |  | 681.2 – 1784.2 |  | 684.9 – 1377.5
EF = emission factor per unit of input. Contribution = Quantity × EF. Water EFs in L/unit; contributions converted to m³ (÷1,000). GHG EFs for CaCO₃ and Sulfur originally in g CO₂eq, converted to kg (÷1,000). Resource EFs for Potassium, CaCO₃, Electricity and Sulfur originally in kJ, converted to MJ (÷1,000).
Ranges reflect uncertainty in natural gas use (3.4–17.9 m³) and ginning electricity (158.5–181.4 kWh). All 2049 scenarios: natural gas fully converted to electricity (1 m³ → 10.5 kWh). S3–S6: 25% of diesel electrified, 75% retained. S5/S6: renewable electricity (EF = 0). S7/S8: 100% diesel and natural gas electrified. EFs from LCI 2025 (S1) and LCI 2049 (S2–S8). Irrigation water: 2025 (S1) uses 967.5 m³ with a pedigree-matrix 95% CI (GSD₉₅ = 1.42). 2049 scenarios use a quantity 95% CI of 787.9–1531.3 m³ (10–90% quantile of production-share uncertainty and 25–75% residual error; geometric mean 1,098.4 m³, k₉₅ = 1.394) combined in quadrature with the pedigree data-quality uncertainty (GSD₉₅ = 1.42), giving k₉₅ = 1.621 and a reported range of 677.6–1,780.6 m³. Combination: k_total = exp(√(ln²k_qty + ln²GSD_pedigree)).
S1: Current (2025). S2: Baseline (2049). S3: 25% diesel electrified, high conversion (11 kWh/L). S4: 25% diesel electrified, low conversion (4.4 kWh/L). S5: S3 + renewable electricity. S6: S4 + renewable electricity. S7: Extreme full electrification (no diesel), high conversion (11 kWh/L), renewable electricity. S8: Extreme full electrification (no diesel), low conversion (4.4 kWh/L), renewable electricity. All scenarios: 1 m³ nat. gas → 10.5 kWh. Functional unit: 1,000 kg cotton lint.
Note on C11: Paul Zhou: 0.3478+2.0690 upstream+combustion
Note on F47: [Threaded comment] Your version of Excel allows you to read this threaded comment; however, any edits to it will get removed if the file is opened in a newer version of Excel. Learn more: https://go.microsoft.com/fwlink/?linkid=870924 Comment: historical value from 2023
Note on H47: Irrigation water quantity 95% CI: 10–90% quantile of production-share uncertainty and 25–75% residual error. Pedigree data-quality uncertainty (GSD₉₅ = 1.42) is combined in quadrature in the contribution columns — see helper block AA45:AH47.
Note on AE47: Pengxiao Zhou: Pedigree-matrix data-quality uncertainty for irrigation water, GSD₉₅ = 1.42.