## Input_Data
State | Herbicides (kg/1000kg lint) | Insecticides (kg/1000kg lint) | Phosphoric Acid (kg/1000kg lint) | Potassium Oxide (kg/1000kg lint) | Calcium Carbonate (kg/1000kg lint) | N Fertilizer (kg/1000kg lint) | Diesel (L/1000kg lint) | N2O Emission (kg/1000kg lint) | Irrigation Water (m³/1000kg lint)_year 2023 surveyed | Electricity (kWh/1000kg lint) | Irrigation Water (m³/1000kg lint)_year 2049 predicted ssp1 | Irrigation Water (m³/1000kg lint)_year 2049 predicted ssp2 | Irrigation Water (m³/1000kg lint)_year 2049 predicted ssp3 | Irrigation Water (m³/1000kg lint)_year 2049 predicted ssp5 | Natural Gas Low (m3/1000kg) | Natural Gas High (m3/1000kg) | Electricity Ginning Low (kWh/1000kg) | Electricity Ginning High (kWh/1000kg) | Allocation factor
Alabama | 3.17 | 0.28 | 39.84 | 77.03 | 1.59 | 95.03 | 27.7688 | 3 | 111.7859 | 341.2184 | 617.9021 | 435.0593 | 611.2623 | 616.4443 | 3.4 | 17.9 | 158.5 | 181.4 | 0.824
Arizona | 1.44 | 0.18 | 10.04 | 1.11 | 0.36 | 101.74 | 78.7744 | 0.9 | 7132.1244 | 907.3064 | 4911.4717 | 6801.2972 | 5708.2629 | 6722.5369 | 3.4 | 17.9 | 158.5 | 181.4
Arkansas | 2.52 | 1.2 | 31.98 | 60.66 | 2.16 | 102.31 | 58.504 | 3.2 | 1435.7417 | 404.0896 | 936.968 | 932.7196 | 1131.196 | 990.8871 | 3.4 | 17.9 | 158.5 | 181.4
California | 1.27 | 0.47 | 4.18 | 8.47 | 1.29 | 65.76 | 78.1976 | 0.6 | 5342.918 | 473.2232 | 4027.3915 | 4395.8008 | 4062.4887 | 4402.8162 | 3.4 | 17.9 | 158.5 | 181.4
Florida | 3.9 | 0.7 | 30.96 | 41.49 | 1.46 | 86.91 | 90.8048 | 2.7 | 344.3549 | 381.5944 | 532.3232 | 514.9734 | 364.7503 | 375.1992 | 3.4 | 17.9 | 158.5 | 181.4
Georgia | 2.78 | 0.3 | 44.54 | 78.25 | 1.61 | 87.57 | 46.4736 | 2.8 | 446.1161 | 610.7488 | 457.7917 | 204.3486 | 447.4439 | 308.9144 | 3.4 | 17.9 | 158.5 | 181.4
Kansas | 3.9 | 0.7 | 30.96 | 41.49 | 1.46 | 86.91 | 83.4712 | 0.8 | 480.0946 | 966.3872 | 709.0208 | 1292.909 | 1285.9128 | 1524.3521 | 3.4 | 17.9 | 158.5 | 181.4
Louisiana | 3.82 | 1.46 | 34.16 | 55.66 | 1.74 | 70.38 | 67.8976 | 2.2 | 444.1947 | 431.364 | 702.6621 | 647.4036 | 706.9402 | 688.7932 | 3.4 | 17.9 | 158.5 | 181.4
Mississippi | 3.29 | 1.4 | 19.98 | 57.2 | 1.52 | 87.44 | 63.86 | 2.8 | 463.4195 | 383.7368 | 961.5209 | 884.2239 | 913.3325 | 924.8694 | 3.4 | 17.9 | 158.5 | 181.4
Missouri | 2.11 | 0.91 | 29.6 | 48.89 | 2.26 | 77.92 | 77.2912 | 2.5 | 651.5686 | 614.8688 | 656.7707 | 677.0684 | 992.1311 | 821.1571 | 3.4 | 17.9 | 158.5 | 181.4
New Mexico | 3.9 | 0.7 | 30.96 | 41.49 | 1.46 | 86.91 | 164.7176 | 0.8 | 3962.1673 | 1715.6504 | 3415.0784 | 5630.5468 | 4532.319 | 6276.7756 | 3.4 | 17.9 | 158.5 | 181.4
North Carolina | 3.3 | 0.57 | 21.92 | 72.02 | 1.48 | 74.65 | 62.212 | 2.4 | 28.745 | 819.7976 | 467.7106 | 319.6505 | 278.4079 | 107.0459 | 3.4 | 17.9 | 158.5 | 181.4
Oklahoma | 6.5 | 0.64 | 38.49 | 9.36 | 1.99 | 123.54 | 94.1832 | 1.1 | 1351.2464 | 1000.8304 | 815.0471 | 1132.4579 | 792.9968 | 1269.6717 | 3.4 | 17.9 | 158.5 | 181.4
South Carolina | 3.98 | 0.3 | 29.31 | 106.56 | 2.47 | 97.59 | 53.7248 | 3.1 | 194.268 | 601.3552 | 611.8588 | 301.5604 | 543.942 | 308.611 | 3.4 | 17.9 | 158.5 | 181.4
Tennessee | 3.05 | 0.69 | 37.85 | 68.56 | 1.4 | 72.66 | 21.5064 | 2.3 | 101.9439 | 349.1288 | 520.8475 | 572.484 | 511.6037 | 467.9531 | 3.4 | 17.9 | 158.5 | 181.4
Texas | 5.7 | 0.65 | 30.67 | 4.79 | 1.01 | 85.68 | 155.9008 | 0.7 | 2998.2513 | 981.9608 | 828.819 | 1815.1219 | 643.156 | 2366.1579 | 3.4 | 17.9 | 158.5 | 181.4
Virginia | 3.9 | 0.7 | 30.96 | 41.49 | 1.46 | 86.91 | 40.1288 | 2.7 | 1.7033 | 558.5896 | 198.6789 | 289.6243 | 83.4984 | 15.681 | 3.4 | 17.9 | 158.5 | 181.4
Note on B6: ====== ID#AAABqGUR4WE tc={C9D2567C-C1F1-9D48-928A-D2D55E1EF6B4} (2025-08-26 23:11:58) [Threaded comment] Your version of Excel allows you to read this threaded comment; however, any edits to it will get removed if the file is opened in a newer version of Excel. Learn more: https://go.microsoft.com/fwlink/?linkid=870924 Comment: national average values
Note on I6: ====== ID#AAABqGUR4WA tc={9F561AE6-3C9B-E34A-A3AB-A03291EE4CD5} (2025-08-26 23:11:58) [Threaded comment] Your version of Excel allows you to read this threaded comment; however, any edits to it will get removed if the file is opened in a newer version of Excel. Learn more: https://go.microsoft.com/fwlink/?linkid=870924 Comment: national average (WET)
Note on I12: ====== ID#AAABqGjkoy0 tc={3A3A5592-7590-D843-9BC4-71105CED63CF} (2025-08-26 23:11:58) [Threaded comment] Your version of Excel allows you to read this threaded comment; however, any edits to it will get removed if the file is opened in a newer version of Excel. Learn more: https://go.microsoft.com/fwlink/?linkid=870924 Comment: national average (DRY)

## Input_Data_Electrified
State | Herbicides (kg/1000kg lint) | Insecticides (kg/1000kg lint) | Phosphoric Acid (kg/1000kg lint) | Potassium Oxide (kg/1000kg lint) | Calcium Carbonate (kg/1000kg lint) | N Fertilizer (kg/1000kg lint) | Diesel (L/1000kg lint) | N2O Emission (kg/1000kg lint) | Irrigation Water (m³/1000kg lint)_year 2023 surveyed | Electricity (kWh/1000kg lint) | Irrigation Water (m³/1000kg lint)_year 2049 predicted ssp1 | Irrigation Water (m³/1000kg lint)_year 2049 predicted ssp2 | Irrigation Water (m³/1000kg lint)_year 2049 predicted ssp3 | Irrigation Water (m³/1000kg lint)_year 2049 predicted ssp5 | Natural Gas Low (m3/1000kg) | Natural Gas High (m3/1000kg) | Electricity Ginning Low (kWh/1000kg) | Electricity Ginning High (kWh/1000kg) | Conversion assumption | Value
Alabama | 3.17 | 0.28 | 39.84 | 77.03 | 1.59 | 95.03 | 0 | 3 | 111.7859 | 463.4011 | 617.9021 | 435.0593 | 611.2623 | 616.4443 | 0 | 0 | 194.2 | 369.35 | Electricity replacing diesel (kWh/L) | 4.4
Arizona | 1.44 | 0.18 | 10.04 | 1.11 | 0.36 | 101.74 | 0 | 0.9 | 7132.1244 | 1253.9138 | 4911.4717 | 6801.2972 | 5708.2629 | 6722.5369 | 0 | 0 | 194.2 | 369.35 | Electricity replacing ginning NG (kWh/m³) | 10.5 | Back-calculated from original sheet: 158.5+3.4×10.5=194.2; 181.4+17.9×10.5=369.35
Arkansas | 2.52 | 1.2 | 31.98 | 60.66 | 2.16 | 102.31 | 0 | 3.2 | 1435.7417 | 661.5072 | 936.968 | 932.7196 | 1131.196 | 990.8871 | 0 | 0 | 194.2 | 369.35
California | 1.27 | 0.47 | 4.18 | 8.47 | 1.29 | 65.76 | 0 | 0.6 | 5342.918 | 817.2926 | 4027.3915 | 4395.8008 | 4062.4887 | 4402.8162 | 0 | 0 | 194.2 | 369.35
Florida | 3.9 | 0.7 | 30.96 | 41.49 | 1.46 | 86.91 | 0 | 2.7 | 344.3549 | 781.1355 | 532.3232 | 514.9734 | 364.7503 | 375.1992 | 0 | 0 | 194.2 | 369.35
Georgia | 2.78 | 0.3 | 44.54 | 78.25 | 1.61 | 87.57 | 0 | 2.8 | 446.1161 | 815.2326 | 457.7917 | 204.3486 | 447.4439 | 308.9144 | 0 | 0 | 194.2 | 369.35
Kansas | 3.9 | 0.7 | 30.96 | 41.49 | 1.46 | 86.91 | 0 | 0.8 | 480.0946 | 1333.6605 | 709.0208 | 1292.909 | 1285.9128 | 1524.3521 | 0 | 0 | 194.2 | 369.35
Louisiana | 3.82 | 1.46 | 34.16 | 55.66 | 1.74 | 70.38 | 0 | 2.2 | 444.1947 | 730.1134 | 702.6621 | 647.4036 | 706.9402 | 688.7932 | 0 | 0 | 194.2 | 369.35
Mississippi | 3.29 | 1.4 | 19.98 | 57.2 | 1.52 | 87.44 | 0 | 2.8 | 463.4195 | 664.7208 | 961.5209 | 884.2239 | 913.3325 | 924.8694 | 0 | 0 | 194.2 | 369.35
Missouri | 2.11 | 0.91 | 29.6 | 48.89 | 2.26 | 77.92 | 0 | 2.5 | 651.5686 | 954.9501 | 656.7707 | 677.0684 | 992.1311 | 821.1571 | 0 | 0 | 194.2 | 369.35
New Mexico | 3.9 | 0.7 | 30.96 | 41.49 | 1.46 | 86.91 | 0 | 0.8 | 3962.1673 | 2440.4078 | 3415.0784 | 5630.5468 | 4532.319 | 6276.7756 | 0 | 0 | 194.2 | 369.35
North Carolina | 3.3 | 0.57 | 21.92 | 72.02 | 1.48 | 74.65 | 0 | 2.4 | 28.745 | 1093.5304 | 467.7106 | 319.6505 | 278.4079 | 107.0459 | 0 | 0 | 194.2 | 369.35
Oklahoma | 6.5 | 0.64 | 38.49 | 9.36 | 1.99 | 123.54 | 0 | 1.1 | 1351.2464 | 1415.2365 | 815.0471 | 1132.4579 | 792.9968 | 1269.6717 | 0 | 0 | 194.2 | 369.35
South Carolina | 3.98 | 0.3 | 29.31 | 106.56 | 2.47 | 97.59 | 0 | 3.1 | 194.268 | 837.7443 | 611.8588 | 301.5604 | 543.942 | 308.611 | 0 | 0 | 194.2 | 369.35
Tennessee | 3.05 | 0.69 | 37.85 | 68.56 | 1.4 | 72.66 | 0 | 2.3 | 101.9439 | 443.757 | 520.8475 | 572.484 | 511.6037 | 467.9531 | 0 | 0 | 194.2 | 369.35
Texas | 5.7 | 0.65 | 30.67 | 4.79 | 1.01 | 85.68 | 0 | 0.7 | 2998.2513 | 1667.9243 | 828.819 | 1815.1219 | 643.156 | 2366.1579 | 0 | 0 | 194.2 | 369.35
Virginia | 3.9 | 0.7 | 30.96 | 41.49 | 1.46 | 86.91 | 0 | 2.7 | 1.7033 | 735.1563 | 198.6789 | 289.6243 | 83.4984 | 15.681 | 0 | 0 | 194.2 | 369.35
Note on B6: ====== ID#AAABqGUR4V4 tc={DCFB97BA-1280-3D42-A38D-D0B8543D1D5D} (2025-08-26 23:11:58) [Threaded comment] Your version of Excel allows you to read this threaded comment; however, any edits to it will get removed if the file is opened in a newer version of Excel. Learn more: https://go.microsoft.com/fwlink/?linkid=870924 Comment: national average values
Note on I6: ====== ID#AAABqGjkoyw tc={F054B9E5-B9F1-BB49-9BC3-3F6694BE4A91} (2025-08-26 23:11:58) [Threaded comment] Your version of Excel allows you to read this threaded comment; however, any edits to it will get removed if the file is opened in a newer version of Excel. Learn more: https://go.microsoft.com/fwlink/?linkid=870924 Comment: national average (WET)
Note on I12: ====== ID#AAABqGUR4V8 tc={FD078654-5079-9A47-BE55-FC4A30D24DAF} (2025-08-26 23:11:58) [Threaded comment] Your version of Excel allows you to read this threaded comment; however, any edits to it will get removed if the file is opened in a newer version of Excel. Learn more: https://go.microsoft.com/fwlink/?linkid=870924 Comment: national average (DRY)

## Impact_Factors
Component | Unit | GHG (kg CO2-eq/unit) | Energy Use (MJ/unit) | Water Use (L/unit) | Data Source
Herbicides | kg | 24.51 | 395 | 67.74 | GREET, MIX: FOR CORN STOVER
Insecticides | kg | 20.9 | 307 | 38.91 | GREET, INSECTICIDES PATHWAY
Phosphoric Acid | kg | 1.15 | 17 | 36.81 | GREET, PHOSPHORIC ACID
Potassium Oxide | kg | 0.31 | 7.13 | 9.89 | GREET, POTASSIUM OXIDE PRODUCTION IN BRAZIL
Calcium Carbonate | kg | 0.00949 | 0.12 | 0.11 | GREET, CACO3 AS FERTILIZER PRODUCTS
N Fertilizer Production | kg N | 3.5 | 55 | 15.35 | GREET, NITROGEN AVERAGE
Diesel | L | 3.21 | 42 | 3 | GREET, DIESEL FOR NON ROAD
N2O Emission | kg N2O | 273 | 0 | 0 | IPCC
Irrigation Water | m³ | 0 | 0 | 1000 | GREET, PRIMARY RESOURCE
Natural Gas (ginning) | m³ | 0.3478 | 38 | 0.4148 | GREET

## State_Electricity_Factors
State | GHG Factor (kg CO2-eq/kWh) | Energy Factor (MJ/kWh) | Water Factor (L/kWh)
Alabama | 0.43 | 7.3887 | 2.4454
Arizona | 0.48 | 7.4259 | 2.4504
Arkansas | 0.6 | 8.3764 | 2.243
California | 0.25 | 6.3352 | 4.48
Florida | 0.53 | 8.565 | 1.0749
Georgia | 0.49 | 7.8413 | 1.6089
Kansas | 0.47 | 7.1566 | 1.0929
Louisiana | 0.58 | 9.2084 | 1.3153
Mississippi | 0.5 | 8.3881 | 0.98288
Missouri | 0.9 | 9.8678 | 1.9105
New Mexico | 0.79 | 9.6205 | 1.3179
North Carolina | 0.44 | 7.273 | 1.8462
Oklahoma | 0.49 | 7.6992 | 1.2372
South Carolina | 0.32 | 6.52 | 1.9037
Tennessee | 0.46 | 7.2384 | 3.3981
Texas | 0.59 | 8.4953 | 1.0517
Virginia | 0.39 | 7.4165 | 1.44

## Scenario_Definitions
Scenario Name | Description | Other Changes
Baseline | Current practices | None
Pro Electricity | Pro electricity: use 4.4 kwh electricity to replace 1 liter diesel | None

## Results_GHG_Breakdown
State | Herbicides (kg CO2/1000kg lint) | Insecticides (kg CO2/1000kg lint) | Phosphoric Acid (kg CO2/1000kg lint) | Potassium Oxide (kg CO2/1000kg lint) | Calcium Carbonate (kg CO2/1000kg lint) | N Fertilizer (kg CO2/1000kg lint) | Diesel (kg CO2/1000kg lint) | N2O Emission (kg CO2/1000kg lint) | Irrigation Water (kg CO2/1000kg lint)_year 2023 surveyed | Electricity (kg CO2 /1000 kg cotton lint) | NG Ginning Low (kg CO2/1000kg lint) | NG Ginning High (kg CO2/1000kg lint) | Electricity Ginning Low (kg CO2/1000kg lint) | Electricity Ginning High (kg CO2/1000kg lint)
Alabama | 77.6967 | 5.852 | 45.816 | 23.8793 | 0.015089 | 332.605 | 89.1378 | 819 | 0 | 146.7239 | 1.1825 | 6.2256 | 68.155 | 78.002
Arizona | 35.2944 | 3.762 | 11.546 | 0.3441 | 0.0034164 | 356.09 | 252.8658 | 245.7 | 0 | 435.5071 | 1.1825 | 6.2256 | 76.08 | 87.072
Arkansas | 61.7652 | 25.08 | 36.777 | 18.8046 | 0.020498 | 358.085 | 187.7978 | 873.6 | 0 | 242.4538 | 1.1825 | 6.2256 | 95.1 | 108.84
California | 31.1277 | 9.823 | 4.807 | 2.6257 | 0.012242 | 230.16 | 251.0143 | 163.8 | 0 | 118.3058 | 1.1825 | 6.2256 | 39.625 | 45.35
Florida | 95.589 | 14.63 | 35.604 | 12.8619 | 0.013855 | 304.185 | 291.4834 | 737.1 | 0 | 202.245 | 1.1825 | 6.2256 | 84.005 | 96.142
Georgia | 68.1378 | 6.27 | 51.221 | 24.2575 | 0.015279 | 306.495 | 149.1803 | 764.4 | 0 | 299.2669 | 1.1825 | 6.2256 | 77.665 | 88.886
Kansas | 95.589 | 14.63 | 35.604 | 12.8619 | 0.013855 | 304.185 | 267.9426 | 218.4 | 0 | 454.202 | 1.1825 | 6.2256 | 74.495 | 85.258
Louisiana | 93.6282 | 30.514 | 39.284 | 17.2546 | 0.016513 | 246.33 | 217.9513 | 600.6 | 0 | 250.1911 | 1.1825 | 6.2256 | 91.93 | 105.212
Mississippi | 80.6379 | 29.26 | 22.977 | 17.732 | 0.014425 | 306.04 | 204.9906 | 764.4 | 0 | 191.8684 | 1.1825 | 6.2256 | 79.25 | 90.7
Missouri | 51.7161 | 19.019 | 34.04 | 15.1559 | 0.021447 | 272.72 | 248.1048 | 682.5 | 0 | 553.3819 | 1.1825 | 6.2256 | 142.65 | 163.26
New Mexico | 95.589 | 14.63 | 35.604 | 12.8619 | 0.013855 | 304.185 | 528.7435 | 218.4 | 0 | 1355.3638 | 1.1825 | 6.2256 | 125.215 | 143.306
North Carolina | 80.883 | 11.913 | 25.208 | 22.3262 | 0.014045 | 261.275 | 199.7005 | 655.2 | 0 | 360.7109 | 1.1825 | 6.2256 | 69.74 | 79.816
Oklahoma | 159.315 | 13.376 | 44.2635 | 2.9016 | 0.018885 | 432.39 | 302.3281 | 300.3 | 0 | 490.4069 | 1.1825 | 6.2256 | 77.665 | 88.886
South Carolina | 97.5498 | 6.27 | 33.7065 | 33.0336 | 0.02344 | 341.565 | 172.4566 | 846.3 | 0 | 192.4337 | 1.1825 | 6.2256 | 50.72 | 58.048
Tennessee | 74.7555 | 14.421 | 43.5275 | 21.2536 | 0.013286 | 254.31 | 69.0355 | 627.9 | 0 | 160.5992 | 1.1825 | 6.2256 | 72.91 | 83.444
Texas | 139.707 | 13.585 | 35.2705 | 1.4849 | 0.0095849 | 299.88 | 500.4416 | 191.1 | 0 | 579.3569 | 1.1825 | 6.2256 | 93.515 | 107.026
Virginia | 95.589 | 14.63 | 35.604 | 12.8619 | 0.013855 | 304.185 | 128.8134 | 737.1 | 0 | 217.8499 | 1.1825 | 6.2256 | 61.815 | 70.746
pro-electricity
State | Herbicides (kg CO2/1000kg lint) | Insecticides (kg CO2/1000kg lint) | Phosphoric Acid (kg CO2/1000kg lint) | Potassium Oxide (kg CO2/1000kg lint) | Calcium Carbonate (kg CO2/1000kg lint) | N Fertilizer (kg CO2/1000kg lint) | Diesel (kg CO2/1000kg lint) | N2O Emission (kg CO2/1000kg lint) | Irrigation Water (kg CO2/1000kg lint)_year 2023 surveyed | Electricity (kg CO2 /1000 kg cotton lint) | NG Ginning Low (kg CO2/1000kg lint) | NG Ginning High (kg CO2/1000kg lint) | Electricity Ginning Low (kg CO2/1000kg lint) | Electricity Ginning High (kg CO2/1000kg lint)
Alabama | 77.6967 | 5.852 | 45.816 | 23.8793 | 0.015089 | 332.605 | 0 | 819 | 0 | 199.2625 | 0 | 0 | 83.506 | 158.8205
Arizona | 35.2944 | 3.762 | 11.546 | 0.3441 | 0.0034164 | 356.09 | 0 | 245.7 | 0 | 601.8786 | 0 | 0 | 93.216 | 177.288
Arkansas | 61.7652 | 25.08 | 36.777 | 18.8046 | 0.020498 | 358.085 | 0 | 873.6 | 0 | 396.9043 | 0 | 0 | 116.52 | 221.61
California | 31.1277 | 9.823 | 4.807 | 2.6257 | 0.012242 | 230.16 | 0 | 163.8 | 0 | 204.3232 | 0 | 0 | 48.55 | 92.3375
Florida | 95.589 | 14.63 | 35.604 | 12.8619 | 0.013855 | 304.185 | 0 | 737.1 | 0 | 414.0018 | 0 | 0 | 102.926 | 195.7555
Georgia | 68.1378 | 6.27 | 51.221 | 24.2575 | 0.015279 | 306.495 | 0 | 764.4 | 0 | 399.464 | 0 | 0 | 95.158 | 180.9815
Kansas | 95.589 | 14.63 | 35.604 | 12.8619 | 0.013855 | 304.185 | 0 | 218.4 | 0 | 626.8204 | 0 | 0 | 91.274 | 173.5945
Louisiana | 93.6282 | 30.514 | 39.284 | 17.2546 | 0.016513 | 246.33 | 0 | 600.6 | 0 | 423.4658 | 0 | 0 | 112.636 | 214.223
Mississippi | 80.6379 | 29.26 | 22.977 | 17.732 | 0.014425 | 306.04 | 0 | 764.4 | 0 | 332.3604 | 0 | 0 | 97.1 | 184.675
Missouri | 51.7161 | 19.019 | 34.04 | 15.1559 | 0.021447 | 272.72 | 0 | 682.5 | 0 | 859.4551 | 0 | 0 | 174.78 | 332.415
New Mexico | 95.589 | 14.63 | 35.604 | 12.8619 | 0.013855 | 304.185 | 0 | 218.4 | 0 | 1927.9222 | 0 | 0 | 153.418 | 291.7865
North Carolina | 80.883 | 11.913 | 25.208 | 22.3262 | 0.014045 | 261.275 | 0 | 655.2 | 0 | 481.1534 | 0 | 0 | 85.448 | 162.514
Oklahoma | 159.315 | 13.376 | 44.2635 | 2.9016 | 0.018885 | 432.39 | 0 | 300.3 | 0 | 693.4659 | 0 | 0 | 95.158 | 180.9815
South Carolina | 97.5498 | 6.27 | 33.7065 | 33.0336 | 0.02344 | 341.565 | 0 | 846.3 | 0 | 268.0782 | 0 | 0 | 62.144 | 118.192
Tennessee | 74.7555 | 14.421 | 43.5275 | 21.2536 | 0.013286 | 254.31 | 0 | 627.9 | 0 | 204.1282 | 0 | 0 | 89.332 | 169.901
Texas | 139.707 | 13.585 | 35.2705 | 1.4849 | 0.0095849 | 299.88 | 0 | 191.1 | 0 | 984.0753 | 0 | 0 | 114.578 | 217.9165
Virginia | 95.589 | 14.63 | 35.604 | 12.8619 | 0.013855 | 304.185 | 0 | 737.1 | 0 | 286.711 | 0 | 0 | 75.738 | 144.0465

## Results_Energy_Breakdown
State | Herbicides (MJ/1000kg lint) | Insecticides (MJ /1000kg lint) | Phosphoric Acid (MJ/1000kg lint) | Potassium Oxide (MJ/1000kg lint) | Calcium Carbonate (MJ/1000kg lint) | N Fertilizer (MJ/1000kg lint) | Diesel (MJ/1000kg lint) | N2O Emission (MJ/1000kg lint) | Irrigation Water (MJ/1000kg lint)_year 2023 surveyed | Electricity (MJ /1000 kg cotton lint) | NG Ginning Low (MJ/1000kg lint) | NG Ginning High (MJ/1000kg lint) | Electricity Ginning Low (MJ/1000kg lint) | Electricity Ginning High (MJ/1000kg lint)
Alabama | 1252.15 | 85.96 | 677.28 | 549.2239 | 0.1908 | 5226.65 | 1166.2896 | 0 | 0 | 2521.1479 | 129.2 | 680.2 | 1171.1031 | 1340.3035
Arizona | 568.8 | 55.26 | 170.68 | 7.9143 | 0.0432 | 5595.7 | 3308.5248 | 0 | 0 | 6737.5921 | 129.2 | 680.2 | 1177.0096 | 1347.0634
Arkansas | 995.4 | 368.4 | 543.66 | 432.5058 | 0.2592 | 5627.05 | 2457.168 | 0 | 0 | 3384.8343 | 129.2 | 680.2 | 1327.6665 | 1519.4871
California | 501.65 | 144.29 | 71.06 | 60.3911 | 0.1548 | 3616.8 | 3284.2992 | 0 | 0 | 2997.9546 | 129.2 | 680.2 | 1004.1262 | 1149.2018
Florida | 1540.5 | 214.9 | 526.32 | 295.8237 | 0.1752 | 4780.05 | 3813.8016 | 0 | 0 | 3268.3741 | 129.2 | 680.2 | 1357.56 | 1553.6996
Georgia | 1098.1 | 92.1 | 757.18 | 557.9225 | 0.1932 | 4816.35 | 1951.8912 | 0 | 0 | 4789.0701 | 129.2 | 680.2 | 1242.8475 | 1422.4135
Kansas | 1540.5 | 214.9 | 526.32 | 295.8237 | 0.1752 | 4780.05 | 3505.7904 | 0 | 0 | 6916.0331 | 129.2 | 680.2 | 1134.3189 | 1298.2047
Louisiana | 1508.9 | 448.22 | 580.72 | 396.8558 | 0.2088 | 3870.9 | 2851.6992 | 0 | 0 | 3972.1834 | 129.2 | 680.2 | 1459.5355 | 1670.4084
Mississippi | 1299.55 | 429.8 | 339.66 | 407.836 | 0.1824 | 4809.2 | 2682.12 | 0 | 0 | 3218.8416 | 129.2 | 680.2 | 1329.5217 | 1521.6103
Missouri | 833.45 | 279.37 | 503.2 | 348.5857 | 0.2712 | 4285.6 | 3246.2304 | 0 | 0 | 6067.4079 | 129.2 | 680.2 | 1564.0477 | 1790.0206
New Mexico | 1540.5 | 214.9 | 526.32 | 295.8237 | 0.1752 | 4780.05 | 6918.1392 | 0 | 0 | 16505.4163 | 129.2 | 680.2 | 1524.8494 | 1745.1589
North Carolina | 1303.5 | 174.99 | 372.64 | 513.5026 | 0.1776 | 4105.75 | 2612.904 | 0 | 0 | 5962.4049 | 129.2 | 680.2 | 1152.7738 | 1319.326
Oklahoma | 2567.5 | 196.48 | 654.33 | 66.7368 | 0.2388 | 6794.7 | 3955.6944 | 0 | 0 | 7705.5843 | 129.2 | 680.2 | 1220.3217 | 1396.6332
South Carolina | 1572.1 | 92.1 | 498.27 | 759.7728 | 0.2964 | 5367.45 | 2256.4416 | 0 | 0 | 3920.849 | 129.2 | 680.2 | 1033.4235 | 1182.7319
Tennessee | 1204.75 | 211.83 | 643.45 | 488.8328 | 0.168 | 3996.3 | 903.2688 | 0 | 0 | 2527.144 | 129.2 | 680.2 | 1147.291 | 1313.051
Texas | 2251.5 | 199.55 | 521.39 | 34.1527 | 0.1212 | 4712.4 | 6547.8336 | 0 | 0 | 8342.0972 | 129.2 | 680.2 | 1346.5124 | 1541.0558
Virginia | 1540.5 | 214.9 | 526.32 | 295.8237 | 0.1752 | 4780.05 | 1685.4096 | 0 | 0 | 4142.7892 | 129.2 | 680.2 | 1175.5179 | 1345.3562
pro-electricity
State | Herbicides (MJ/1000kg lint) | Insecticides (MJ /1000kg lint) | Phosphoric Acid (MJ/1000kg lint) | Potassium Oxide (MJ/1000kg lint) | Calcium Carbonate (MJ/1000kg lint) | N Fertilizer (MJ/1000kg lint) | Diesel (MJ/1000kg lint) | N2O Emission (MJ/1000kg lint) | Irrigation Water (MJ/1000kg lint)_year 2023 surveyed | Electricity (MJ /1000 kg cotton lint) | NG Ginning Low (MJ/1000kg lint) | NG Ginning High (MJ/1000kg lint) | Electricity Ginning Low (MJ/1000kg lint) | Electricity Ginning High (MJ/1000kg lint)
Alabama | 1252.15 | 85.96 | 677.28 | 549.2239 | 0.1908 | 5226.65 | 0 | 0 | 0 | 3423.9149 | 0 | 0 | 1434.8784 | 2729.0028
Arizona | 568.8 | 55.26 | 170.68 | 7.9143 | 0.0432 | 5595.7 | 0 | 0 | 0 | 9311.4734 | 0 | 0 | 1442.1152 | 2742.7665
Arkansas | 995.4 | 368.4 | 543.66 | 432.5058 | 0.2592 | 5627.05 | 0 | 0 | 0 | 5541.0787 | 0 | 0 | 1626.7056 | 3093.84
California | 501.65 | 144.29 | 71.06 | 60.3911 | 0.1548 | 3616.8 | 0 | 0 | 0 | 5177.6968 | 0 | 0 | 1230.2921 | 2339.8991
Florida | 1540.5 | 214.9 | 526.32 | 295.8237 | 0.1752 | 4780.05 | 0 | 0 | 0 | 6690.4628 | 0 | 0 | 1663.3322 | 3163.5003
Georgia | 1098.1 | 92.1 | 757.18 | 557.9225 | 0.1932 | 4816.35 | 0 | 0 | 0 | 6392.4911 | 0 | 0 | 1522.7822 | 2896.1875
Kansas | 1540.5 | 214.9 | 526.32 | 295.8237 | 0.1752 | 4780.05 | 0 | 0 | 0 | 9544.4559 | 0 | 0 | 1389.809 | 2643.285
Louisiana | 1508.9 | 448.22 | 580.72 | 396.8558 | 0.2088 | 3870.9 | 0 | 0 | 0 | 6723.1955 | 0 | 0 | 1788.2763 | 3401.1321
Mississippi | 1299.55 | 429.8 | 339.66 | 407.836 | 0.1824 | 4809.2 | 0 | 0 | 0 | 5575.7773 | 0 | 0 | 1628.9786 | 3098.1629
Missouri | 833.45 | 279.37 | 503.2 | 348.5857 | 0.2712 | 4285.6 | 0 | 0 | 0 | 9423.265 | 0 | 0 | 1916.3285 | 3644.6752
New Mexico | 1540.5 | 214.9 | 526.32 | 295.8237 | 0.1752 | 4780.05 | 0 | 0 | 0 | 23477.946 | 0 | 0 | 1868.3013 | 3553.332
North Carolina | 1303.5 | 174.99 | 372.64 | 513.5026 | 0.1776 | 4105.75 | 0 | 0 | 0 | 7953.2692 | 0 | 0 | 1412.4206 | 2686.2902
Oklahoma | 2567.5 | 196.48 | 654.33 | 66.7368 | 0.2388 | 6794.7 | 0 | 0 | 0 | 10896.1757 | 0 | 0 | 1495.1829 | 2843.6961
South Carolina | 1572.1 | 92.1 | 498.27 | 759.7728 | 0.2964 | 5367.45 | 0 | 0 | 0 | 5462.1112 | 0 | 0 | 1266.1882 | 2408.17
Tennessee | 1204.75 | 211.83 | 643.45 | 488.8328 | 0.168 | 3996.3 | 0 | 0 | 0 | 3212.1032 | 0 | 0 | 1405.7029 | 2673.5137
Texas | 2251.5 | 199.55 | 521.39 | 34.1527 | 0.1212 | 4712.4 | 0 | 0 | 0 | 14169.5949 | 0 | 0 | 1649.7963 | 3137.7562
Virginia | 1540.5 | 214.9 | 526.32 | 295.8237 | 0.1752 | 4780.05 | 0 | 0 | 0 | 5452.2993 | 0 | 0 | 1440.2876 | 2739.2905

## Results_Water_Breakdown
State | Herbicides (L/1000kg lint) | Insecticides (L/1000kg lint) | Phosphoric Acid (L/1000kg lint) | Potassium Oxide (L/1000kg lint) | Calcium Carbonate (L/1000kg lint) | N Fertilizer (L/1000kg lint) | Diesel (L/1000kg lint) | N2O Emission (L/1000kg lint) | Irrigation Water (L/1000kg lint)_year 2023 surveyed | Electricity (L /1000 kg cotton lint) | NG Ginning Low (L/1000kg lint) | NG Ginning High (L/1000kg lint) | Electricity Ginning Low (L/1000kg lint) | Electricity Ginning High (L/1000kg lint)
Alabama | 214.7358 | 10.8948 | 1466.5104 | 761.8267 | 0.1749 | 1458.7105 | 83.3064 | 0 | 111785.907 | 834.4037 | 1.4103 | 7.4249 | 387.5904 | 443.5893
Arizona | 97.5456 | 7.0038 | 369.5724 | 10.9779 | 0.0396 | 1561.709 | 236.3232 | 0 | 7132124.394 | 2223.2423 | 1.4103 | 7.4249 | 388.3847 | 444.4983
Arkansas | 170.7048 | 46.692 | 1177.1838 | 599.9274 | 0.2376 | 1570.4585 | 175.512 | 0 | 1435741.722 | 906.3574 | 1.4103 | 7.4249 | 355.5094 | 406.8732
California | 86.0298 | 18.2877 | 153.8658 | 83.7683 | 0.1419 | 1009.416 | 234.5928 | 0 | 5342918.019 | 2120.0193 | 1.4103 | 7.4249 | 710.0731 | 812.6641
Florida | 264.186 | 27.237 | 1139.6376 | 410.3361 | 0.1606 | 1334.0685 | 272.4144 | 0 | 344354.8801 | 410.1769 | 1.4103 | 7.4249 | 170.3721 | 194.9874
Georgia | 188.3172 | 11.673 | 1639.5174 | 773.8925 | 0.1771 | 1344.1995 | 139.4208 | 0 | 446116.1355 | 982.6255 | 1.4103 | 7.4249 | 255.0085 | 291.852
Kansas | 264.186 | 27.237 | 1139.6376 | 410.3361 | 0.1606 | 1334.0685 | 250.4136 | 0 | 480094.5633 | 1056.1956 | 1.4103 | 7.4249 | 173.2297 | 198.2579
Louisiana | 258.7668 | 56.8086 | 1257.4296 | 550.4774 | 0.1914 | 1080.333 | 203.6928 | 0 | 444194.6589 | 567.3575 | 1.4103 | 7.4249 | 208.4693 | 238.5889
Mississippi | 222.8646 | 54.474 | 735.4638 | 565.708 | 0.1672 | 1342.204 | 191.58 | 0 | 463419.4554 | 377.1685 | 1.4103 | 7.4249 | 155.787 | 178.295
Missouri | 142.9314 | 35.4081 | 1089.576 | 483.5221 | 0.2486 | 1196.072 | 231.8736 | 0 | 651568.5931 | 1174.7328 | 1.4103 | 7.4249 | 302.8209 | 346.5724
New Mexico | 264.186 | 27.237 | 1139.6376 | 410.3361 | 0.1606 | 1334.0685 | 494.1528 | 0 | 3962167.274 | 2261.0311 | 1.4103 | 7.4249 | 208.8849 | 239.0645
North Carolina | 223.542 | 22.1787 | 806.8752 | 712.2778 | 0.1628 | 1145.8775 | 186.636 | 0 | 28744.9732 | 1513.5419 | 1.4103 | 7.4249 | 292.6288 | 334.9077
Oklahoma | 440.31 | 24.9024 | 1416.8169 | 92.5704 | 0.2189 | 1896.339 | 282.5496 | 0 | 1351246.373 | 1238.246 | 1.4103 | 7.4249 | 196.0991 | 224.4314
South Carolina | 269.6052 | 11.673 | 1078.9011 | 1053.8784 | 0.2717 | 1498.0065 | 161.1744 | 0 | 194267.9591 | 1144.775 | 1.4103 | 7.4249 | 301.7299 | 345.3237
Tennessee | 206.607 | 26.8479 | 1393.2585 | 678.0584 | 0.154 | 1115.331 | 64.5192 | 0 | 101943.9018 | 1186.3899 | 1.4103 | 7.4249 | 538.6058 | 616.4233
Texas | 386.118 | 25.2915 | 1128.9627 | 47.3731 | 0.1111 | 1315.188 | 467.7024 | 0 | 2998251.289 | 1032.7355 | 1.4103 | 7.4249 | 166.6956 | 190.7797
Virginia | 264.186 | 27.237 | 1139.6376 | 410.3361 | 0.1606 | 1334.0685 | 120.3864 | 0 | 1703.3495 | 804.3529 | 1.4103 | 7.4249 | 228.2354 | 261.2108
pro-electricity
State | Herbicides (L/1000kg lint) | Insecticides (L/1000kg lint) | Phosphoric Acid (L/1000kg lint) | Potassium Oxide (L/1000kg lint) | Calcium Carbonate (L/1000kg lint) | N Fertilizer (L/1000kg lint) | Diesel (L/1000kg lint) | N2O Emission (L/1000kg lint) | Irrigation Water (L/1000kg lint)_year 2023 surveyed | Electricity (L /1000 kg cotton lint) | NG Ginning Low (L/1000kg lint) | NG Ginning High (L/1000kg lint) | Electricity Ginning Low (L/1000kg lint) | Electricity Ginning High (L/1000kg lint)
Alabama | 214.7358 | 10.8948 | 1466.5104 | 761.8267 | 0.1749 | 1458.7105 | 0 | 0 | 111785.907 | 1133.1851 | 0 | 0 | 474.89 | 903.1957
Arizona | 97.5456 | 7.0038 | 369.5724 | 10.9779 | 0.0396 | 1561.709 | 0 | 0 | 7132124.394 | 3072.5608 | 0 | 0 | 475.8631 | 905.0466
Arkansas | 170.7048 | 46.692 | 1177.1838 | 599.9274 | 0.2376 | 1570.4585 | 0 | 0 | 1435741.722 | 1483.7352 | 0 | 0 | 435.5831 | 828.4378
California | 86.0298 | 18.2877 | 153.8658 | 83.7683 | 0.1419 | 1009.416 | 0 | 0 | 5342918.019 | 3661.4353 | 0 | 0 | 870.0075 | 1654.6719
Florida | 264.186 | 27.237 | 1139.6376 | 410.3361 | 0.1606 | 1334.0685 | 0 | 0 | 344354.8801 | 839.6448 | 0 | 0 | 208.7461 | 397.0154
Georgia | 188.3172 | 11.673 | 1639.5174 | 773.8925 | 0.1771 | 1344.1995 | 0 | 0 | 446116.1355 | 1311.6168 | 0 | 0 | 312.4458 | 594.2422
Kansas | 264.186 | 27.237 | 1139.6376 | 410.3361 | 0.1606 | 1334.0685 | 0 | 0 | 480094.5633 | 1457.6004 | 0 | 0 | 212.2474 | 403.6745
Louisiana | 258.7668 | 56.8086 | 1257.4296 | 550.4774 | 0.1914 | 1080.333 | 0 | 0 | 444194.6589 | 960.2919 | 0 | 0 | 255.4243 | 485.7927
Mississippi | 222.8646 | 54.474 | 735.4638 | 565.708 | 0.1672 | 1342.204 | 0 | 0 | 463419.4554 | 653.343 | 0 | 0 | 190.876 | 363.028
Missouri | 142.9314 | 35.4081 | 1089.576 | 483.5221 | 0.2486 | 1196.072 | 0 | 0 | 651568.5931 | 1824.4725 | 0 | 0 | 371.0273 | 705.6588
New Mexico | 264.186 | 27.237 | 1139.6376 | 410.3361 | 0.1606 | 1334.0685 | 0 | 0 | 3962167.274 | 3216.1785 | 0 | 0 | 255.9334 | 486.7611
North Carolina | 223.542 | 22.1787 | 806.8752 | 712.2778 | 0.1628 | 1145.8775 | 0 | 0 | 28744.9732 | 2018.9179 | 0 | 0 | 358.5395 | 681.9082
Oklahoma | 440.31 | 24.9024 | 1416.8169 | 92.5704 | 0.2189 | 1896.339 | 0 | 0 | 1351246.373 | 1750.9568 | 0 | 0 | 240.2678 | 456.9667
South Carolina | 269.6052 | 11.673 | 1078.9011 | 1053.8784 | 0.2717 | 1498.0065 | 0 | 0 | 194267.9591 | 1594.7791 | 0 | 0 | 369.6905 | 703.1163
Tennessee | 206.607 | 26.8479 | 1393.2585 | 678.0584 | 0.154 | 1115.331 | 0 | 0 | 101943.9018 | 1507.95 | 0 | 0 | 659.9196 | 1255.1045
Texas | 386.118 | 25.2915 | 1128.9627 | 47.3731 | 0.1111 | 1315.188 | 0 | 0 | 2998251.289 | 1754.1684 | 0 | 0 | 204.2416 | 388.4481
Virginia | 264.186 | 27.237 | 1139.6376 | 410.3361 | 0.1606 | 1334.0685 | 0 | 0 | 1703.3495 | 1058.6039 | 0 | 0 | 279.6424 | 531.8534